## Main menu
Main Menu
This spreadsheet tool is for computing the costs and emissions implications of an investment plan of electricity generation over the period 2010-2030 for South Africa, given cost and technical assumptions about technology options.
Instructions for Basic Users |  |  | Look for the green cells, more instructions given on each sheet |  | Note there is currently no check on maximum capacity installed for different techs, so it is for the user to make sure that the system doesn't go beyond what the potential is
1 | Have a look at and become familiar with the relative costs of technologies by looking at the "Cost Curves"
2 | Specify an investment plan for the SA Electricity Generation system over study period for a reference scenario (e.g. NIRP3) in "Investment Plan"
3 | The investment plan must satisify the minimum reliability criteria, of high enough reserve margin (15%-25%) and low LOLP (<1%)
4 | Design an alternative scenario and see cost implications of alternative scenario in comparison to reference scenario by reviewing the comprehensive list of indicators, also in "Investment Plan"
5 | Review Graphs of costs in "Costs Graphs"
6 | Review Graphs of emissions in "Environmental Impacts"
7 | Source tables for graphs are foung in "Output Tables"
8 | Once you have a suitable scenario save the file. If other scenarios are required, save file under a different name.
Instructions for more experienced users
A more experienced user would follow the same process as above but could in addition manipulate the following parameters: |  |  |  |  | in blue cells
1 | Check Electricity Demand assumptions over study period in "Elec Demand"
2 | Check Technology options and parameters in "Tech Parameters". There is the option of adding new technologies from the technology types available, and including/excluding tech learning.
3 | Check Fuel Costs assumptions over study period in "Fuel Costs"
4 | The discount rate in "Tech Parameters"
5 | Check that there are no errors/surprises in the relative costs of technologies by looking at the "Cost Curves"
6 | Choosing a different reference for technology options in "Technology Data Raw"
7 | Specify different penetrations of solar water heaters and photovoltaics in "Elec Demand"
8
Instructions for advanced users
Advanced users also follow the same process but can in addition manipulate the following parameters: |  |  |  | In Purple cells
1 | Specify a different demand scenario in "Elec Demand"
2 | Specify different cost and savings parameters for solar water heaters and photovoltaics
3 | Specify different availability and pdf for wind options in "Tech Parameters"
4 | Specify new technologies in "Tech Parameters" and "Technology data raw"
5 | Specify a different retirement schedule for existing capacity in "RetiringCapacity"
6 | Specify different LOLP parameters in "LOLP_parameters"
About SNAPP
SNAPP was developed by the Energy Research Centre, University of Cape Town, Cape Town, South Africa. If you have any comments, questions or suggestions, email andrew.marquard@uct.ac.za or brunomerven@gmail.com
1) Defining the characteristics of individual plants
Plant costs and other characteristics
technology types, fuel type, technology category and technology learning indices
Investment during lead times for different plant types
percentage utilisation of power plants by technology
Fuel costs and characteristics
coal price
oil price
emissions factors
Electricity demand, peak demand
Imports and exports of electricity, capacity
2) The Investment Plan
The investment plan - reference case
The investment plan - scenario
Comparison of electricity system capacity and output between reference case and scenario
Electricity system costs - reference case
Electricity system costs - scenario
Comparison of electricity system costs between reference case and scenario
Environmental impacts (emissions etc) - reference case
Environmental impacts (emissions etc) - scenario
Comparison of environmental impacts between reference case and scenario
3) Complete tables and graphs - all outputs
Total installed capacity
Main menu
Technology parameters
Investment Plan
Fuel costs
Electricity system costs
Electricity system emissions
Cost Curves
Electricity Demand

## Elec Demand
Instructions: choose an electricity demand growth forecast in cell C8. You can specify your own forecast in rows 43 to 45. You will still have to choose which forecast you want to use in cell C8. Specify whether to include Solar Water Heaters (which will reduce demand and increase cost), and distributed grid-connected PV in cells D5 and D6. Set the parameters for these two options in rows 52 and 63.
The LTMS growth forecast is a baseline forecast (business as usual), whereas the Ind eff forecast is a scenario based on the implementation of an industrial energy efficiency programme
Electricity demand, peak demand, import and export energy and capacity
|  | include SWH? | Y
|  | include PV? | Y |  | 2005 | 2006 | 2007 | 2008 | 2009 | 2010 | 2011 | 2012 | 2013 | 2014 | 2015 | 2016 | 2017 | 2018 | 2019 | 2020 | 2021 | 2022 | 2023 | 2024 | 2025 | 2026 | 2027 | 2028 | 2029 | 2030
Baseline demand projections downstream of distribution
| choose: | National Electricity Demand Growth IND eff (LTMS) |  |  |  |  | 2.956% | 1% | 0% | 3% | 2.185% | 2.528% | 2.817% | 3.324% | 3.18% | 3.246% | 3.094% | 3.159% | 3.2% | 3.234% | 3.285% | 3.225% | 3.325% | 3.323% | 3.349% | 3.484% | 3.502% | 3.484% | 3.434% | 2.464%
|  | National Electricity Demand (Distribution) | GWh |  |  | 193179.8373 | 198889.4165 | 200878.3107 | 200878.3107 | 206904.66 | 211426.5263 | 216770.3455 | 222877.5673 | 230286.4021 | 237609.6637 | 245322.5085 | 252913.7492 | 260903.5808 | 269253.7204 | 277961.9162 | 287093.4739 | 296351.1395 | 306205.5654 | 316379.7646 | 326975.074 | 338367.5649 | 350217.1967 | 362418.1289 | 374864.521 | 384099.6673
|  | National average load factor (before demand reduction) |  |  |  | 0.74961 | 0.74961 | 0.74961 | 0.74961 | 0.74961 | 0.74961 | 0.74961 | 0.74961 | 0.74961 | 0.74961 | 0.74961 | 0.74961 | 0.74961 | 0.74961 | 0.74961 | 0.74961 | 0.74961 | 0.74961 | 0.74961 | 0.74961 | 0.74961 | 0.74961 | 0.74961 | 0.74961 | 0.74961
|  | National Electricity peak Demand (Distribution) | GW |  |  | 29.4185 | 30.288 | 30.5909 | 30.5909 | 31.5086 | 32.1972 | 33.011 | 33.9411 | 35.0693 | 36.1846 | 37.3591 | 38.5152 | 39.7319 | 41.0035 | 42.3296 | 43.7202 | 45.13 | 46.6307 | 48.1801 | 49.7936 | 51.5285 | 53.3331 | 55.1911 | 57.0865 | 58.4929
Demand reduction
|  | National electricity demand (distribution with reduction) | GWh |  |  | 193179.8373 | 198889.4165 | 200878.3107 | 200878.3107 | 206587.92 | 210793.0463 | 215820.1255 | 221610.6073 | 228702.7021 | 235709.2237 | 243105.3285 | 250379.8292 | 258052.9208 | 266086.3204 | 274161.0362 | 282659.1139 | 291283.2995 | 300504.2454 | 310044.9646 | 320006.794 | 330765.8049 | 341981.9567 | 353549.4089 | 365362.321 | 373963.9873
|  | National peak demand (distribution with reduction) | GW |  |  | 29.4185 | 30.288 | 30.5909 | 30.5909 | 31.3686 | 31.9172 | 32.591 | 33.3811 | 34.3693 | 35.3446 | 36.3791 | 37.3952 | 38.4719 | 39.6035 | 40.6496 | 41.7602 | 42.89 | 44.1107 | 45.3801 | 46.7136 | 48.1685 | 49.6931 | 51.2711 | 52.8865 | 54.0129
|  | National average load factor (with demand reduction) |  |  |  | 0.74961 | 0.74961 | 0.74961 | 0.74961 | 0.75181 | 0.75392 | 0.75594 | 0.75786 | 0.75962 | 0.76129 | 0.76285 | 0.76433 | 0.7657 | 0.76698 | 0.76992 | 0.77267 | 0.77527 | 0.77768 | 0.77993 | 0.78201 | 0.78389 | 0.7856 | 0.78718 | 0.78863 | 0.79037
Upstream of distribution
|  | National Average Distribution Losses |  |  |  | 12.48% | 12.48% | 12.48% | 12.48% | 12.48% | 12.48% | 12.48% | 12.48% | 12.48% | 12.48% | 12.48% | 12.48% | 12.48% | 12.48% | 12.48% | 12.48% | 12.48% | 12.48% | 12.48% | 12.48% | 12.48% | 12.48% | 12.48% | 12.48% | 12.48%
|  | Electricity demand Upstream of distribution | GWh |  |  | 220720.3699 | 227243.9309 | 229516.3702 | 229516.3702 | 236039.9655 | 240844.5924 | 246588.3531 | 253204.3505 | 261307.5243 | 269312.9252 | 277763.4498 | 286075.0341 | 294842.0339 | 304020.7089 | 313246.5902 | 322956.1898 | 332809.8757 | 343345.3985 | 354246.2829 | 365628.3127 | 377921.1736 | 390736.3474 | 403952.9043 | 417449.915 | 427277.8712
|  | Electricity peak demand upstream of distribution | GW |  |  | 33.6126 | 34.606 | 34.9521 | 34.9521 | 35.8407 | 36.4675 | 37.2373 | 38.14 | 39.2692 | 40.3834 | 41.5655 | 42.7264 | 43.9566 | 45.2495 | 46.4448 | 47.7138 | 49.0046 | 50.3993 | 51.8497 | 53.3733 | 55.0357 | 56.7775 | 58.5805 | 60.4262 | 61.7132
Upstream of transmission
|  | National Average Transmission Losses |  |  |  | 3.805% | 3.805% | 3.805% | 3.805% | 3.805% | 3.805% | 3.805% | 3.805% | 3.805% | 3.805% | 3.805% | 3.805% | 3.805% | 3.805% | 3.805% | 3.805% | 3.805% | 3.805% | 3.805% | 3.805% | 3.805% | 3.805% | 3.805% | 3.805% | 3.805%
|  | Electricity demand Upstream of Transmission excl. exports, PS input | GWh |  | 229450.2373 | 229450.2373 | 236231.8163 | 238594.1344 | 238594.1344 | 245375.7491 | 250370.4071 | 256341.3434 | 263219.0148 | 271642.6829 | 279964.7111 | 288749.4684 | 297389.79 | 306503.5397 | 316045.2469 | 325636.0276 | 335729.6584 | 345973.0744 | 356925.2951 | 368257.3281 | 380089.5366 | 392868.6012 | 406190.6369 | 419929.9312 | 433960.7717 | 444177.4403
|  | Electricity peak demand upstream of transmission excl. exports, PS input | GW |  | 2006: 34.942; 2007: 35.9747; 2008: 36.3345; 2009: 36.3345
Imports
|  | Imported electricity | GWh |  | 10624 | 10624 | 10624 | 10624 | 10624 | 10624 | 10624 | 10624 | 10624 | 10624 | 10624 | 10624 | 10624 | 10624 | 10624 | 10624 | 10624 | 10624 | 10624 | 10624 | 10624 | 10624 | 10624 | 10624 | 10624 | 10624
|  | Import capacity | GW |  | 1.5 | 1.5 | 1.5 | 1.5 | 1.5 | 1.5 | 1.5 | 1.5 | 1.5 | 1.5 | 1.5 | 1.5 | 1.5 | 1.5 | 1.5 | 1.5 | 1.5 | 1.5 | 1.5 | 1.5 | 1.5 | 1.5 | 1.5 | 1.5 | 1.5 | 1.5
Exports
|  | Exported electricity | GWh |  | 14126 | 14126 | 14126 | 14126 | 14126 | 14126 | 14126 | 14126 | 14126 | 14126 | 14126 | 14126 | 14126 | 14126 | 14126 | 14126 | 14126 | 14126 | 14126 | 14126 | 14126 | 14126 | 14126 | 14126 | 14126 | 14126
Peak Demand on generation system
|  | Energy dispatched upstream of transmission (excl. PS input) | GWh |  |  | 243576.2373 | 250357.8163 | 252720.1344 | 252720.1344 | 259501.7491 | 264496.4071 | 270467.3434 | 277345.0148 | 285768.6829 | 294090.7111 | 302875.4684 | 311515.79 | 320629.5397 | 330171.2469 | 339762.0276 | 349855.6584 | 360099.0744 | 371051.2951 | 382383.3281 | 394215.5366 | 406994.6012 | 420316.6369 | 434055.9312 | 448086.7717 | 458303.4403
|  | Peak Demand on national system incl exports |  |  | 35.096 | 36.442 | 37.4747 | 37.81 | 37.81 | 38.8247 | 39.5719 | 40.4652 | 41.4942 | 42.7545 | 43.9996 | 45.3139 | 46.6066 | 47.9701 | 49.3977 | 50.8326 | 52.3427 | 53.8752 | 55.5138 | 57.2092 | 58.9795 | 60.8914 | 62.8845 | 64.9401 | 67.0393 | 68.5678
|  | Load Factor (demand) |  |  |  | 76.3% | 76.3% | 76.3% | 76.3% | 76.3% | 76.3% | 76.3% | 76.3% | 76.3% | 76.3% | 76.3% | 76.3% | 76.3% | 76.3% | 76.3% | 76.3% | 76.3% | 76.3% | 76.3% | 76.3% | 76.3% | 76.3% | 76.3% | 76.3% | 76.3%
|  | Eskom forecast of peak on their system |  |  | 2005: 33.461; 2006: 34.807; 2007: 36.513; 2008: 36.139; 2009: 35.91; 2010: 37.698; 2011: 39.015; 2012: 40.062; 2013: 41.441; 2014: 43.294; 2030: 1
|  | Eskom forecast of peak demand growth |  |  | 2006: 4.023%; 2007: 4.901%; 2008: -1.024%; 2009: -0.6337%; 2010: 4.979%; 2011: 3.494%; 2012: 2.684%; 2013: 3.442%; 2014: 4.471%
|  | Peak demand growth Check |  |  | 2006: 3.835%; 2007: 2.834%; 2008: 0.8948%; 2009: 0%; 2010: 2.683%; 2011: 1.925%; 2012: 2.257%; 2013: 2.543%; 2014: 3.037%
[5 empty] | 2005 | 2006 | 2007 | 2008 | 2009 | 2010 | 2011 | 2012 | 2013 | 2014 | 2015 | 2016 | 2017 | 2018 | 2019 | 2020 | 2021 | 2022 | 2023 | 2024 | 2025 | 2026 | 2027 | 2028 | 2029 | 2030
|  | National Electricity Demand Growth REF (LTMS) |  |  |  |  | 2.956% | 1% | 0% | 4% | 3.5% | 2.7% | 3.4% | 4.5% | 3.966% | 3.595% | 3.401% | 3.45% | 3.476% | 3.496% | 3.531% | 3.466% | 3.548% | 3.537% | 3.525% | 3.5% | 3.473% | 3.448% | 3.393% | 3.332%
|  | National Electricity Demand Growth IND eff (LTMS) |  |  |  |  | 2.956% | 1% | 0% | 3% | 2.185% | 2.528% | 2.817% | 3.324% | 3.18% | 3.246% | 3.094% | 3.159% | 3.2% | 3.234% | 3.285% | 3.225% | 3.325% | 3.323% | 3.349% | 3.484% | 3.502% | 3.484% | 3.434% | 2.464%
Alternative demand projection 1
Alternative demand projection 2
Alternative demand projection 3
|  | Demand reduction opportunities |  |  | 2005 | 2006 | 2007 | 2008 | 2009 | 2010 | 2011 | 2012 | 2013 | 2014 | 2015 | 2016 | 2017 | 2018 | 2019 | 2020 | 2021 | 2022 | 2023 | 2024 | 2025 | 2026 | 2027 | 2028 | 2029 | 2030
High income Solar water heaters
|  | Power subtracted from peak demand per unit | kW | 1.4
|  | Electricity energy subtracted per unit per year | MWh | 2.16
|  | Investment Cost per unit (over and above elc unit) | R/unit |  |  |  |  | 13000 | 13000 | 13000 | 13000 | 13000 | 13000 | 13000 | 13000 | 13000 | 13000 | 13000 | 13000 | 13000 | 13000 | 13000 | 13000 | 13000 | 13000 | 13000 | 13000 | 13000 | 13000 | 13000
|  | Number of units installed each year (replacing elc) | '000 |  |  |  |  | 0 | 0 | 100 | 100 | 100 | 100 | 100 | 100 | 100 | 100 | 100 | 100 | 200 | 200 | 200 | 200 | 200 | 200 | 200 | 200 | 200 | 200 | 200
|  | Total units installed | '000 |  |  |  | 0 | 0 | 0 | 100 | 200 | 300 | 400 | 500 | 600 | 700 | 800 | 900 | 1000 | 1200 | 1400 | 1600 | 1800 | 2000 | 2200 | 2400 | 2600 | 2800 | 3000 | 3200
|  | Total power subtracted | GW |  |  |  |  | 0 | 0 | 0.14 | 0.28 | 0.42 | 0.56 | 0.7 | 0.84 | 0.98 | 1.12 | 1.26 | 1.4 | 1.68 | 1.96 | 2.24 | 2.52 | 2.8 | 3.08 | 3.36 | 3.64 | 3.92 | 4.2 | 4.48
|  | Total energy subtracted | GWh |  |  |  |  | 0 | 0 | 216 | 432 | 648 | 864 | 1080 | 1296 | 1512 | 1728 | 1944 | 2160 | 2592 | 3024 | 3456 | 3888 | 4320 | 4752 | 5184 | 5616 | 6048 | 6480 | 6912
|  | Annual investment costs | Rm |  |  |  |  | 0 | 0 | 1300 | 1300 | 1300 | 1300 | 1300 | 1300 | 1300 | 1300 | 1300 | 1300 | 2600 | 2600 | 2600 | 2600 | 2600 | 2600 | 2600 | 2600 | 2600 | 2600 | 2600
Photovoltaics
|  | Power subtracted from peak demand per unit | kW | 0
|  | Size of home installation | kW | 0.5
|  | Electricity energy subtracted per unit per year | MWh | 1.0074
|  | Investment Cost per kW | R/kW | 50041.9802 |  |  |  | 50041.9802 | 45538.202 | 41034.4238 | 38572.3584 | 36110.2929 | 33648.2275 | 30619.887 | 27591.5466 | 25936.0538 | 24280.561 | 22625.0682 | 21267.5641 | 19910.06 | 18552.5559 | 17717.6909 | 16882.8259 | 16047.9609 | 15213.0958 | 15213.0958 | 15213.0958 | 15213.0958 | 15213.0958 | 15213.0958
|  | Number of units installed each year | '000 |  |  |  |  | 0 | 0 | 100 | 100 | 100 | 100 | 100 | 100 | 100 | 100 | 100 | 100 | 200 | 200 | 200 | 200 | 200 | 200 | 200 | 200 | 200 | 200 | 200
|  | Total units installed | '000 |  |  |  | 0 | 0 | 0 | 100 | 200 | 300 | 400 | 500 | 600 | 700 | 800 | 900 | 1000 | 1200 | 1400 | 1600 | 1800 | 2000 | 2200 | 2400 | 2600 | 2800 | 3000 | 3200
|  | Total power subtracted | GW |  |  |  |  | 0 | 0 | 0 | 0 | 0 | 0 | 0 | 0 | 0 | 0 | 0 | 0 | 0 | 0 | 0 | 0 | 0 | 0 | 0 | 0 | 0 | 0 | 0
|  | Total energy subtracted | GWh |  |  |  |  | 0 | 0 | 100.74 | 201.48 | 302.22 | 402.96 | 503.7 | 604.44 | 705.18 | 805.92 | 906.66 | 1007.4 | 1208.88 | 1410.36 | 1611.84 | 1813.32 | 2014.8 | 2216.28 | 2417.76 | 2619.24 | 2820.72 | 3022.2 | 3223.68
|  | Total Capacity installed | GW |  |  |  |  | 0 | 0 | 0.05 | 0.1 | 0.15 | 0.2 | 0.25 | 0.3 | 0.35 | 0.4 | 0.45 | 0.5 | 0.6 | 0.7 | 0.8 | 0.9 | 1 | 1.1 | 1.2 | 1.3 | 1.4 | 1.5 | 1.6
|  | Annual investment costs | Rm |  |  |  |  | 0 | 0 | 2051.7212 | 1928.6179 | 1805.5146 | 1682.4114 | 1530.9944 | 1379.5773 | 1296.8027 | 1214.028 | 1131.2534 | 1063.3782 | 1991.006 | 1855.2556 | 1771.7691 | 1688.2826 | 1604.7961 | 1521.3096 | 1521.3096 | 1521.3096 | 1521.3096 | 1521.3096 | 1521.3096
|  | Total energy demand subtracted | GWh |  |  |  |  | 0 | 0 | 316.74 | 633.48 | 950.22 | 1266.96 | 1583.7 | 1900.44 | 2217.18 | 2533.92 | 2850.66 | 3167.4 | 3800.88 | 4434.36 | 5067.84 | 5701.32 | 6334.8 | 6968.28 | 7601.76 | 8235.24 | 8868.72 | 9502.2 | 10135.68
|  | Total peak power demand subtracted | GW |  |  |  |  | 0 | 0 | 0.14 | 0.28 | 0.42 | 0.56 | 0.7 | 0.84 | 0.98 | 1.12 | 1.26 | 1.4 | 1.68 | 1.96 | 2.24 | 2.52 | 2.8 | 3.08 | 3.36 | 3.64 | 3.92 | 4.2 | 4.48
|  | Total additional annual cost (assuming capex is over one year only) | Rm |  |  |  |  | 0 | 0 | 3351.7212 | 3228.6179 | 3105.5146 | 2982.4114 | 2830.9944 | 2679.5773 | 2596.8027 | 2514.028 | 2431.2534 | 2363.3782 | 4591.006 | 4455.2556 | 4371.7691 | 4288.2826 | 4204.7961 | 4121.3096 | 4121.3096 | 4121.3096 | 4121.3096 | 4121.3096 | 4121.3096
Main menu
Levelised Costs
Investment Plan
System Costs
Emissions etc
Note on C9: Bruno: From LTMS ref case, adjusted in years 2009-2014 based on Eskom peak demand gorwth forecast from adequacy reports. See below for other LTMS growth scenarios.
Note on G10: Bruno: From ESI stats 2006
Note on G11: Bruno: we need to check this value.
Note on G18: Bruno: From ESI stats 2006
Note on G19: Bruno: this matches the ESI stats number
Note on G22: Bruno: From ESI stats 2006
Note on G23: Bruno: This doesn't match the ESI stats number because exports is assumed to be downstream of transmission
Note on G26: Bruno: ESI stats 2006
Note on G27: Bruno: Eskom generation medium term adequacy report.
Note on G29: Bruno: slightly modified ESI stats 2006 data to account for transmission losses.
Note on G33: Bruno: from ESI stats 2006
Note on H35: Bruno: Historical taken from Eskom annual report 2009.
Note on I35: Bruno: this is taken from the adequace report - but it doesn't match the annual report value.
Note on C42: Bruno: From LTMS ref case, adjusted in years 2009-2014 based on Eskom peak demand gorwth forecast from adequacy reports. See below for other LTMS growth scenarios.
Note on C43: Bruno: From LTMS Industrial efficiency scenario, adjusted in years 2009-2014 based on Eskom peak demand growth forecast from adequacy reports.
Note on E50: Bruno: Unresearched estimate
Note on E51: Bruno: Unresearched estimate
Note on C53: Bruno: make sure not to exceed maximum potential
Note on E60: Bruno: 0 if batteries not included
Note on E62: Bruno: unresearched estimate
Note on C64: Bruno: Make sure to exceed maximum potential.

## Tech Parameters
Technology Parameters used in cost calculations
Instructions: You can specify new / alternative technologies in rows 9 to 19. Specify the name of the technology in column B, and choose the technology type from a list in column C. The power plant characteristics are automatically looked up in the 'Tech Parameters' sheet. You can enter your own parameters there. You can also change the discount rate in cell C27, and switch technology learning on or off in cell I27.
|  |  | Capital cost (2008) | Fixed O&M | Variable O&M | Efficiency | Availability | Lifetime | Unit Size | Forced Outage Rate
| Plant Description | Technology Type | R/kW | R/kW | R/MWh | fraction | fraction | years | MW
1 | Existing coal Large | Existing coal large | 7064.8251 | 198.512 | 8.1794 | 0.34906 | 0.87057 | 50 | 564.2778 | 5.842%
2 | Existing coal Small | Existing coal small | 7064.8251 | 274.8514 | 9.6725 | 0.28219 | 0.8039 | 50 | 114.4386 | 12.56%
3 | OCGT liquid fuels | Open-Cycle Gas Turbine diesel | 5722.2151 | 101.0172 | 29.7796 | 0.31566 | 0.93004 | 25 | 120 | 3.02%
4 | PWR nuclear | Nuclear Pressurised Water Reactor | 37444.8995 | 750.9139 | 4.0874 | 0.32704 | 0.837 | 40 | 1350 | 7%
5 | Hydro | Hydro existing | 0 | 130.2668 | 0 | 1 | 0.15079 | 100 | 95 | 6.6%
6 | Landfill gas | Landfill gas | 21075.9781 | 953.0317 | 0.083416 | 0.25002 | 0.85563 | 25 | 30 | 7.5%
7 | Biomass | Biomass | 31212.0069 | 537.6183 | 55.9724 | 0.35376 | 0.9025 | 25 | 80 | 5%
8 | Supercritical coal | Supercritical Coal | 20145.2595 | 229.6452 | 28.7161 | 0.3709 | 0.85716 | 30 | 794 | 6.83%
9 | Wind 30% | Wind | 16423.6113 | 252.7515 | 0 | 1 | 0.3 | 20 | 1 | 100% | PDF_1
10 | Wind 25% | Wind | 16423.6113 | 252.7515 | 0 | 1 | 0.25 | 20 | 1 | 100% | PDF_2
11 | solar thermal central reciever | Solar Central Receiver | 67460.5864 | 473.638 | 0 | 1 | 0.6 | 30 | 100 | 4%
12 | solar thermal trough | Solar Parabolic Trough | 44973.7243 | 473.638 | 0 | 1 | 0.4 | 30 | 100 | 4%
13 | solar PV | Solar Photovoltaic | 50041.9802 | 97.4303 | 0 | 1 | 0.23 | 15 | 5 | 0%
14 | combined cycle gas | Combined Cycle Gas Turbine | 8763.4556 | 104.1036 | 17.2672 | 0.4742 | 0.9025 | 25 | 387 | 5%
15 | PBMR | Nuclear Pebble-Bed Modular Reactor | 35491.5988 | 153.8569 | 26.0755 | 1 | 0.837 | 50 | 165 | 7%
16 | IGCC | Integrated Gasification Combined Cycle Coal | 23406.7234 | 322.571 | 24.3576 | 0.38931 | 0.85716 | 30 | 550 | 6.83%
17 | - | not used | 0 | 0 | 0 | 0 | 0 | 0 | 0 | 0%
18 | - | not used | 0 | 0 | 0 | 0 | 0 | 0 | 0 | 0%
19 | - | not used | 0 | 0 | 0 | 0 | 0 | 0 | 0 | 0%
20 | Pumped storage | Pumped Storage | 13009.588 | 57.8196 | 0 | 0.72998 | 0.22369 | 50 | 333 | 2.9%
| Imports | [6 empty] | 50 | 375 | 17.34%
| real discount rate: | 10% |  | Technology learning? (Y/N) |  |  | Y
(do not delete)
Y
N
| Power plant types, fuel type and technology learning curves |  | Capital cost | Fixed O&M | Variable O&M | Efficiency | Availability | Lifetime | Unit Size | Forced Outage Rate | Technology Category |  |  |  |  | Technology learning indices: Note - these use overnight capital cost, and begin in 2008. So, the cost in year x per technology is the cost in 2008 times the index value.
| Technology | Fuel Type | R/kW | R/kW | R/MWh | fraction | fraction | years | MW |  | Coal | Renewable | Nuclear | Liquid fuels | Gas | 2008 | 2009 | 2010 | 2011 | 2012 | 2013 | 2014 | 2015 | 2016 | 2017 | 2018 | 2019 | 2020 | 2021 | 2022 | 2023 | 2024 | 2025 | 2026 | 2027 | 2028 | 2029 | 2030 | 2031 | 2032 | 2033 | 2034 | 2035 | 2036 | 2037 | 2038 | 2039 | 2040 | 2041 | 2042 | 2043 | 2044 | 2045 | 2046 | 2047 | 2048 | 2049 | 2050 | 2051 | 2052 | 2053 | 2054 | 2055 | 2056 | 2057 | 2058 | 2059 | 2060
| Combined Cycle Gas Turbine | natural gas | 8763.4556 | 104.1036 | 17.2672 | 0.4742 | 0.9025 | 25 | 387 | 5% |  |  |  |  | 1 | 1 | 0.99432 | 0.98864 | 0.98295 | 0.97727 | 0.97159 | 0.96928 | 0.96696 | 0.96465 | 0.96234 | 0.96002 | 0.95771 | 0.9554 | 0.95308 | 0.95077 | 0.94846 | 0.94614 | 0.94383 | 0.94152 | 0.9392 | 0.93689 | 0.93458 | 0.93226 | 0.92995 | 0.92764 | 0.92532 | 0.92301 | 0.92157 | 0.92013 | 0.91868 | 0.91724 | 0.9158 | 0.91436 | 0.91292 | 0.91147 | 0.91003 | 0.90859 | 0.90715 | 0.9057 | 0.90426 | 0.90282 | 0.90138 | 0.89994 | 0.89849 | 0.89705 | 0.89561 | 0.89417 | 0.89273 | 0.89128 | 0.88984 | 0.8884 | 0.88696 | 0.88551
| Open-Cycle Gas Turbine diesel | diesel | 5722.2151 | 101.0172 | 29.7796 | 0.31566 | 0.93004 | 25 | 120 | 3.02% |  |  |  | 1 | bar: Technology learning indices: Note - these use overnight capital cost, and begin in 2008. So, the cost in year x per technology is the cost in 2008 times the index value. 2008 to Technology learning indices: Note - these use overnight capital cost, and begin in 2008. So, the cost in year x per technology is the cost in 2008 times the index value. 2060
| Open-Cycle Gas Turbine paraffin | paraffin | 0 | 0 | 0 | 0 | 0 | 0 | 0 | 0% |  |  |  | 1 | bar: Technology learning indices: Note - these use overnight capital cost, and begin in 2008. So, the cost in year x per technology is the cost in 2008 times the index value. 2008 to Technology learning indices: Note - these use overnight capital cost, and begin in 2008. So, the cost in year x per technology is the cost in 2008 times the index value. 2060
| Supercritical Coal | coal for new plants | 20145.2595 | 229.6452 | 28.7161 | 0.3709 | 0.85716 | 30 | 794 | 6.83% | 1 |  |  |  |  | 1 | 0.99315 | 0.9863 | 0.98327 | 0.98023 | 0.9772 | 0.97416 | 0.97113 | 0.96809 | 0.96506 | 0.96202 | 0.95899 | 0.95595 | 0.95292 | 0.94988 | 0.94685 | 0.94414 | 0.94144 | 0.93873 | 0.93603 | 0.93332 | 0.93062 | 0.92791 | 0.92521 | 0.9225 | 0.9198 | 0.91709 | 0.91439 | 0.91168 | 0.90898 | 0.90732 | 0.90567 | 0.90402 | 0.90236 | 0.90071 | 0.89906 | 0.89741 | 0.89575 | 0.8941 | 0.89245 | 0.8908 | 0.88914 | 0.88749 | 0.88584 | 0.88419 | 0.88253 | 0.88088 | 0.87923 | 0.87757 | 0.87592 | 0.87427 | 0.87262 | 0.87262
| Fluidised Bed Combustion Coal | coal for new plants | 12013.4912 | 202.9356 | 26.5744 | 0.37999 | 0.8736 | 30 | 150 | 4% | 1 | bar: Technology learning indices: Note - these use overnight capital cost, and begin in 2008. So, the cost in year x per technology is the cost in 2008 times the index value. 2008 to Technology learning indices: Note - these use overnight capital cost, and begin in 2008. So, the cost in year x per technology is the cost in 2008 times the index value. 2060
| Integrated Gasification Combined Cycle Coal | coal for new plants | 23406.7234 | 322.571 | 24.3576 | 0.38931 | 0.85716 | 30 | 550 | 6.83% | 1 | bar: Technology learning indices: Note - these use overnight capital cost, and begin in 2008. So, the cost in year x per technology is the cost in 2008 times the index value. 2008 to Technology learning indices: Note - these use overnight capital cost, and begin in 2008. So, the cost in year x per technology is the cost in 2008 times the index value. 2060
| Nuclear Pressurised Water Reactor | nuclear fuel PWR | 37444.8995 | 750.9139 | 4.0874 | 0.32704 | 0.837 | 40 | 1350 | 7% |  |  | 1 | bar: Technology learning indices: Note - these use overnight capital cost, and begin in 2008. So, the cost in year x per technology is the cost in 2008 times the index value. 2008 to Technology learning indices: Note - these use overnight capital cost, and begin in 2008. So, the cost in year x per technology is the cost in 2008 times the index value. 2060
| Nuclear Pebble-Bed Modular Reactor | nuclear fuel PBMR | 35491.5988 | 153.8569 | 26.0755 | 1 | 0.837 | 50 | 165 | 7% |  |  | 1 | bar: Technology learning indices: Note - these use overnight capital cost, and begin in 2008. So, the cost in year x per technology is the cost in 2008 times the index value. 2008 to Technology learning indices: Note - these use overnight capital cost, and begin in 2008. So, the cost in year x per technology is the cost in 2008 times the index value. 2060
| Wind | renewable | 16423.6113 | 252.7515 | 0 | 1 | 1 | 20 | 1 | 0% |  | 1 |  |  |  | 1 | 0.975 | 0.95 | 0.925 | 0.9 | 0.8775 | 0.855 | 0.8325 | 0.81 | 0.7938 | 0.7776 | 0.7614 | 0.7452 | 0.729 | 0.72471 | 0.72042 | 0.71614 | 0.71185 | 0.70756 | 0.70327 | 0.69898 | 0.69469 | 0.69041 | 0.68612 | 0.68183 | 0.67754 | 0.67325 | 0.66896 | 0.66468 | 0.66039 | 0.6561 | 0.6561 | 0.6561 | 0.6561 | 0.6561 | 0.6561 | 0.6561 | 0.6561 | 0.6561 | 0.6561 | 0.6561 | 0.6561 | 0.6561 | 0.6561 | 0.6561 | 0.6561 | 0.6561 | 0.6561 | 0.6561 | 0.6561 | 0.6561 | 0.6561 | 0.6561
| Solar Photovoltaic | renewable | 50041.9802 | 97.4303 | 0 | 1 | 0.23 | 15 | 5 | 0% |  | 1 |  |  |  | 1 | 0.91 | 0.82 | 0.7708 | 0.7216 | 0.6724 | 0.61188 | 0.55137 | 0.51829 | 0.4852 | 0.45212 | 0.42499 | 0.39787 | 0.37074 | 0.35406 | 0.33737 | 0.32069 | 0.30401 | 0.30401 | 0.30401 | 0.30401 | 0.30401 | 0.30401 | 0.30401 | 0.30401 | 0.30401 | 0.30401 | 0.30401 | 0.30401 | 0.30401 | 0.30401 | 0.30401 | 0.30401 | 0.30401 | 0.30401 | 0.30401 | 0.30401 | 0.30401 | 0.30401 | 0.30401 | 0.30401 | 0.30401 | 0.30401 | 0.30401 | 0.30401 | 0.30401 | 0.30401 | 0.30401 | 0.30401 | 0.30401 | 0.30401 | 0.30401 | 0.30401
| Solar Parabolic Trough | renewable | 44973.7243 | 473.638 | 0 | 1 | 0.4 | 30 | 100 | 4% |  | 1 |  |  |  | 1 | 0.98125 | 0.9625 | 0.94375 | 0.925 | 0.90625 | 0.8875 | 0.86875 | 0.85 | 0.83406 | 0.81812 | 0.80219 | 0.78625 | 0.77031 | 0.75437 | 0.73844 | 0.7225 | 0.70702 | 0.69154 | 0.67605 | 0.66057 | 0.64509 | 0.62961 | 0.61413 | 0.60097 | 0.58781 | 0.57465 | 0.56149 | 0.54833 | 0.53517 | 0.52201 | 0.51222 | 0.50243 | 0.49264 | 0.48286 | 0.47307 | 0.46328 | 0.45349 | 0.44371 | 0.43539 | 0.42707 | 0.41875 | 0.41043 | 0.40211 | 0.39379 | 0.38547 | 0.37715 | 0.37086 | 0.36458 | 0.35829 | 0.35201 | 0.34572 | 0.33943
| Solar Central Receiver | renewable | 67460.5864 | 473.638 | 0 | 1 | 0.6 | 30 | 100 | 4% |  | 1 |  |  |  | 1 | 0.975 | 0.95 | 0.925 | 0.9 | 0.875 | 0.85 | 0.825 | 0.8 | 0.78 | 0.76 | 0.74 | 0.72 | 0.7 | 0.68 | 0.66 | 0.64 | 0.62171 | 0.60343 | 0.58514 | 0.56686 | 0.54857 | 0.53029 | 0.512 | 0.49737 | 0.48274 | 0.46811 | 0.45349 | 0.43886 | 0.42423 | 0.4096 | 0.3979 | 0.38619 | 0.37449 | 0.36279 | 0.35109 | 0.33938 | 0.32768 | 0.31832 | 0.30896 | 0.29959 | 0.29023 | 0.28087 | 0.27151 | 0.26214 | 0.25559 | 0.24904 | 0.24248 | 0.23593 | 0.22938 | 0.22282 | 0.21627 | 0.20972
| Biomass | fuelwood | 31212.0069 | 537.6183 | 55.9724 | 0.35376 | 0.9025 | 25 | 80 | 5% |  | 1 | bar: Technology learning indices: Note - these use overnight capital cost, and begin in 2008. So, the cost in year x per technology is the cost in 2008 times the index value. 2008 to Technology learning indices: Note - these use overnight capital cost, and begin in 2008. So, the cost in year x per technology is the cost in 2008 times the index value. 2060
| Wave | renewable | 8.5406 | 8.3416 | 8.3416 | 1 | 0.4 | 15 | 5 | 0% |  | 1 | bar: Technology learning indices: Note - these use overnight capital cost, and begin in 2008. So, the cost in year x per technology is the cost in 2008 times the index value. 2008 to Technology learning indices: Note - these use overnight capital cost, and begin in 2008. So, the cost in year x per technology is the cost in 2008 times the index value. 2060
| Existing coal large | coal for existing plants | 7064.8251 | 198.512 | 8.1794 | 0.34906 | 0.87057 | 50 | 564.2778 | 5.842% | 1 | bar: Technology learning indices: Note - these use overnight capital cost, and begin in 2008. So, the cost in year x per technology is the cost in 2008 times the index value. 2008 to Technology learning indices: Note - these use overnight capital cost, and begin in 2008. So, the cost in year x per technology is the cost in 2008 times the index value. 2060
| Existing coal small | coal for new plants | 7064.8251 | 274.8514 | 9.6725 | 0.28219 | 0.8039 | 50 | 114.4386 | 12.56% | 1 | bar: Technology learning indices: Note - these use overnight capital cost, and begin in 2008. So, the cost in year x per technology is the cost in 2008 times the index value. 2008 to Technology learning indices: Note - these use overnight capital cost, and begin in 2008. So, the cost in year x per technology is the cost in 2008 times the index value. 2060
| Hydro existing | renewable | 0 | 130.2668 | 0 | 1 | 0.15079 | 100 | 95 | 6.6% |  | 1 | bar: Technology learning indices: Note - these use overnight capital cost, and begin in 2008. So, the cost in year x per technology is the cost in 2008 times the index value. 2008 to Technology learning indices: Note - these use overnight capital cost, and begin in 2008. So, the cost in year x per technology is the cost in 2008 times the index value. 2060
| Landfill gas | renewable | 21075.9781 | 953.0317 | 0.083416 | 0.25002 | 0.85563 | 25 | 30 | 7.5% |  | 1 | bar: Technology learning indices: Note - these use overnight capital cost, and begin in 2008. So, the cost in year x per technology is the cost in 2008 times the index value. 2008 to Technology learning indices: Note - these use overnight capital cost, and begin in 2008. So, the cost in year x per technology is the cost in 2008 times the index value. 2060
| not used |  | 0 | 0 | 0 | 0 | 0 | 0 | 0 | 0% | bar: Technology learning indices: Note - these use overnight capital cost, and begin in 2008. So, the cost in year x per technology is the cost in 2008 times the index value. 2008 to Technology learning indices: Note - these use overnight capital cost, and begin in 2008. So, the cost in year x per technology is the cost in 2008 times the index value. 2060
| not used |  | 0 | 0 | 0 | 0 | 0 | 0 | 0 | 0% | bar: Technology learning indices: Note - these use overnight capital cost, and begin in 2008. So, the cost in year x per technology is the cost in 2008 times the index value. 2008 to Technology learning indices: Note - these use overnight capital cost, and begin in 2008. So, the cost in year x per technology is the cost in 2008 times the index value. 2060
| Pumped Storage |  | 13009.588 | 57.8196 | 0 | 0.72998 | 0.22369 | 50 | 333 | 2.9% | bar: Technology learning indices: Note - these use overnight capital cost, and begin in 2008. So, the cost in year x per technology is the cost in 2008 times the index value. 2008 to Technology learning indices: Note - these use overnight capital cost, and begin in 2008. So, the cost in year x per technology is the cost in 2008 times the index value. 2060
| Supercritical Coal with CCS | coal for new plants | 0 | 0 | 0 | 0 | 0 | 0 | 0 | 0% | 1 | bar: Technology learning indices: Note - these use overnight capital cost, and begin in 2008. So, the cost in year x per technology is the cost in 2008 times the index value. 2008 to Technology learning indices: Note - these use overnight capital cost, and begin in 2008. So, the cost in year x per technology is the cost in 2008 times the index value. 2060
| Fluidised Bed Combustion Coal with CCS | coal for new plants | 0 | 0 | 0 | 0 | 0 | 0 | 0 | 0% | 1 | bar: Technology learning indices: Note - these use overnight capital cost, and begin in 2008. So, the cost in year x per technology is the cost in 2008 times the index value. 2008 to Technology learning indices: Note - these use overnight capital cost, and begin in 2008. So, the cost in year x per technology is the cost in 2008 times the index value. 2060
| Integrated Gasification Combined Cycle Coal with CCS | coal for new plants | 0 | 0 | 0 | 0 | 0 | 0 | 0 | 0% | 1 | bar: Technology learning indices: Note - these use overnight capital cost, and begin in 2008. So, the cost in year x per technology is the cost in 2008 times the index value. 2008 to Technology learning indices: Note - these use overnight capital cost, and begin in 2008. So, the cost in year x per technology is the cost in 2008 times the index value. 2060
| Micro hydro | renewable | 0 | 0 | 0 | 0 | 0 | 0 | 0 | 0% |  | 1 | bar: Technology learning indices: Note - these use overnight capital cost, and begin in 2008. So, the cost in year x per technology is the cost in 2008 times the index value. 2008 to Technology learning indices: Note - these use overnight capital cost, and begin in 2008. So, the cost in year x per technology is the cost in 2008 times the index value. 2060
| not used | not used | 0 | 0 | 0 | 0 | 0 | 0 | 0 | 0% | bar: Technology learning indices: Note - these use overnight capital cost, and begin in 2008. So, the cost in year x per technology is the cost in 2008 times the index value. 2008 to Technology learning indices: Note - these use overnight capital cost, and begin in 2008. So, the cost in year x per technology is the cost in 2008 times the index value. 2060
| Capital costs with technology learning, assuming that learning begins in 2008 |  | Technology Category | [5 empty] | Applied or not applied learning rates
| Plant Description | Technology Type | Coal | Renewable | Nuclear | Liquid fuels | Gas | Initial capital cost | 2008 | 2009 | 2010 | 2011 | 2012 | 2013 | 2014 | 2015 | 2016 | 2017 | 2018 | 2019 | 2020 | 2021 | 2022 | 2023 | 2024 | 2025 | 2026 | 2027 | 2028 | 2029 | 2030 | 2031 | 2032 | 2033 | 2034 | 2035 | 2036 | 2037 | 2038 | 2039 | 2040 | 2041 | 2042 | 2043 | 2044 | 2045 | 2046 | 2047 | 2048 | 2049 | 2050
| Existing coal Large | Existing coal large | 1 | 0 | 0 | 0 | 0 | 7064.8251 | 7064.8251 | 7064.8251 | 7064.8251 | 7064.8251 | 7064.8251 | 7064.8251 | 7064.8251 | 7064.8251 | 7064.8251 | 7064.8251 | 7064.8251 | 7064.8251 | 7064.8251 | 7064.8251 | 7064.8251 | 7064.8251 | 7064.8251 | 7064.8251 | 7064.8251 | 7064.8251 | 7064.8251 | 7064.8251 | 7064.8251 | 7064.8251 | 7064.8251 | 7064.8251 | 7064.8251 | 7064.8251 | 7064.8251 | 7064.8251 | 7064.8251 | 7064.8251 | 7064.8251 | 7064.8251 | 7064.8251 | 7064.8251 | 7064.8251 | 7064.8251 | 7064.8251 | 7064.8251 | 7064.8251 | 7064.8251 | 7064.8251
| Existing coal Small | Existing coal small | 1 | 0 | 0 | 0 | 0 | 7064.8251 | 7064.8251 | 7064.8251 | 7064.8251 | 7064.8251 | 7064.8251 | 7064.8251 | 7064.8251 | 7064.8251 | 7064.8251 | 7064.8251 | 7064.8251 | 7064.8251 | 7064.8251 | 7064.8251 | 7064.8251 | 7064.8251 | 7064.8251 | 7064.8251 | 7064.8251 | 7064.8251 | 7064.8251 | 7064.8251 | 7064.8251 | 7064.8251 | 7064.8251 | 7064.8251 | 7064.8251 | 7064.8251 | 7064.8251 | 7064.8251 | 7064.8251 | 7064.8251 | 7064.8251 | 7064.8251 | 7064.8251 | 7064.8251 | 7064.8251 | 7064.8251 | 7064.8251 | 7064.8251 | 7064.8251 | 7064.8251 | 7064.8251
| OCGT liquid fuels | Open-Cycle Gas Turbine diesel | 0 | 0 | 0 | 1 | 0 | 5722.2151 | 5722.2151 | 5722.2151 | 5722.2151 | 5722.2151 | 5722.2151 | 5722.2151 | 5722.2151 | 5722.2151 | 5722.2151 | 5722.2151 | 5722.2151 | 5722.2151 | 5722.2151 | 5722.2151 | 5722.2151 | 5722.2151 | 5722.2151 | 5722.2151 | 5722.2151 | 5722.2151 | 5722.2151 | 5722.2151 | 5722.2151 | 5722.2151 | 5722.2151 | 5722.2151 | 5722.2151 | 5722.2151 | 5722.2151 | 5722.2151 | 5722.2151 | 5722.2151 | 5722.2151 | 5722.2151 | 5722.2151 | 5722.2151 | 5722.2151 | 5722.2151 | 5722.2151 | 5722.2151 | 5722.2151 | 5722.2151 | 5722.2151
| PWR nuclear | Nuclear Pressurised Water Reactor | 0 | 0 | 1 | 0 | 0 | 37444.8995 | 37444.8995 | 37444.8995 | 37444.8995 | 37444.8995 | 37444.8995 | 37444.8995 | 37444.8995 | 37444.8995 | 37444.8995 | 37444.8995 | 37444.8995 | 37444.8995 | 37444.8995 | 37444.8995 | 37444.8995 | 37444.8995 | 37444.8995 | 37444.8995 | 37444.8995 | 37444.8995 | 37444.8995 | 37444.8995 | 37444.8995 | 37444.8995 | 37444.8995 | 37444.8995 | 37444.8995 | 37444.8995 | 37444.8995 | 37444.8995 | 37444.8995 | 37444.8995 | 37444.8995 | 37444.8995 | 37444.8995 | 37444.8995 | 37444.8995 | 37444.8995 | 37444.8995 | 37444.8995 | 37444.8995 | 37444.8995 | 37444.8995
| Hydro | Hydro existing | 0 | 1 | 0 | 0 | 0 | 0 | 0 | 0 | 0 | 0 | 0 | 0 | 0 | 0 | 0 | 0 | 0 | 0 | 0 | 0 | 0 | 0 | 0 | 0 | 0 | 0 | 0 | 0 | 0 | 0 | 0 | 0 | 0 | 0 | 0 | 0 | 0 | 0 | 0 | 0 | 0 | 0 | 0 | 0 | 0 | 0 | 0 | 0 | 0
| Landfill gas | Landfill gas | 0 | 1 | 0 | 0 | 0 | 21075.9781 | 21075.9781 | 21075.9781 | 21075.9781 | 21075.9781 | 21075.9781 | 21075.9781 | 21075.9781 | 21075.9781 | 21075.9781 | 21075.9781 | 21075.9781 | 21075.9781 | 21075.9781 | 21075.9781 | 21075.9781 | 21075.9781 | 21075.9781 | 21075.9781 | 21075.9781 | 21075.9781 | 21075.9781 | 21075.9781 | 21075.9781 | 21075.9781 | 21075.9781 | 21075.9781 | 21075.9781 | 21075.9781 | 21075.9781 | 21075.9781 | 21075.9781 | 21075.9781 | 21075.9781 | 21075.9781 | 21075.9781 | 21075.9781 | 21075.9781 | 21075.9781 | 21075.9781 | 21075.9781 | 21075.9781 | 21075.9781 | 21075.9781
| Biomass | Biomass | 0 | 1 | 0 | 0 | 0 | 31212.0069 | 31212.0069 | 31212.0069 | 31212.0069 | 31212.0069 | 31212.0069 | 31212.0069 | 31212.0069 | 31212.0069 | 31212.0069 | 31212.0069 | 31212.0069 | 31212.0069 | 31212.0069 | 31212.0069 | 31212.0069 | 31212.0069 | 31212.0069 | 31212.0069 | 31212.0069 | 31212.0069 | 31212.0069 | 31212.0069 | 31212.0069 | 31212.0069 | 31212.0069 | 31212.0069 | 31212.0069 | 31212.0069 | 31212.0069 | 31212.0069 | 31212.0069 | 31212.0069 | 31212.0069 | 31212.0069 | 31212.0069 | 31212.0069 | 31212.0069 | 31212.0069 | 31212.0069 | 31212.0069 | 31212.0069 | 31212.0069 | 31212.0069
| Supercritical coal | Supercritical Coal | 1 | 0 | 0 | 0 | 0 | 20145.2595 | 20145.2595 | 20007.2783 | 19869.2971 | 19808.1608 | 19747.0245 | 19685.8882 | 19624.7519 | 19563.6156 | 19502.4793 | 19441.343 | 19380.2067 | 19319.0704 | 19257.9341 | 19196.7978 | 19135.6615 | 19074.5252 | 19020.0265 | 18965.5279 | 18911.0293 | 18856.5306 | 18802.032 | 18747.5333 | 18693.0347 | 18638.536 | 18584.0374 | 18529.5388 | 18475.0401 | 18420.5415 | 18366.0428 | 18311.5442 | 18278.2505 | 18244.9567 | 18211.663 | 18178.3693 | 18145.0756 | 18111.7819 | 18078.4882 | 18045.1944 | 18011.9007 | 17978.607 | 17945.3133 | 17912.0196 | 17878.7259
| Wind 30% | Wind | 0 | 1 | 0 | 0 | 0 | 16423.6113 | 16423.6113 | 16013.021 | 15602.4308 | 15191.8405 | 14781.2502 | 14411.7189 | 14042.1877 | 13672.6564 | 13303.1252 | 13037.0627 | 12771.0002 | 12504.9377 | 12238.8752 | 11972.8127 | 11902.3843 | 11831.956 | 11761.5277 | 11691.0994 | 11620.6711 | 11550.2428 | 11479.8145 | 11409.3862 | 11338.9579 | 11268.5296 | 11198.1013 | 11127.6729 | 11057.2446 | 10986.8163 | 10916.388 | 10845.9597 | 10775.5314 | 10775.5314 | 10775.5314 | 10775.5314 | 10775.5314 | 10775.5314 | 10775.5314 | 10775.5314 | 10775.5314 | 10775.5314 | 10775.5314 | 10775.5314 | 10775.5314
| Wind 25% | Wind | 0 | 1 | 0 | 0 | 0 | 16423.6113 | 16423.6113 | 16013.021 | 15602.4308 | 15191.8405 | 14781.2502 | 14411.7189 | 14042.1877 | 13672.6564 | 13303.1252 | 13037.0627 | 12771.0002 | 12504.9377 | 12238.8752 | 11972.8127 | 11902.3843 | 11831.956 | 11761.5277 | 11691.0994 | 11620.6711 | 11550.2428 | 11479.8145 | 11409.3862 | 11338.9579 | 11268.5296 | 11198.1013 | 11127.6729 | 11057.2446 | 10986.8163 | 10916.388 | 10845.9597 | 10775.5314 | 10775.5314 | 10775.5314 | 10775.5314 | 10775.5314 | 10775.5314 | 10775.5314 | 10775.5314 | 10775.5314 | 10775.5314 | 10775.5314 | 10775.5314 | 10775.5314
| solar thermal central reciever | Solar Central Receiver | 0 | 1 | 0 | 0 | 0 | 67460.5864 | 67460.5864 | 65774.0718 | 64087.5571 | 62401.0425 | 60714.5278 | 59028.0131 | 57341.4985 | 55654.9838 | 53968.4692 | 52619.2574 | 51270.0457 | 49920.834 | 48571.6222 | 47222.4105 | 45873.1988 | 44523.987 | 43174.7753 | 41941.2103 | 40707.6453 | 39474.0803 | 38240.5153 | 37006.9503 | 35773.3853 | 34539.8203 | 33552.9682 | 32566.1162 | 31579.2642 | 30592.4122 | 29605.5602 | 28618.7082 | 27631.8562 | 26842.3746 | 26052.893 | 25263.4114 | 24473.9298 | 23684.4482 | 22894.9666 | 22105.485 | 21473.8997 | 20842.3144 | 20210.7291 | 19579.1438 | 18947.5585
| solar thermal trough | Solar Parabolic Trough | 0 | 1 | 0 | 0 | 0 | 44973.7243 | 44973.7243 | 44130.467 | 43287.2096 | 42443.9523 | 41600.695 | 40757.4376 | 39914.1803 | 39070.923 | 38227.6656 | 37510.8969 | 36794.1282 | 36077.3595 | 35360.5907 | 34643.822 | 33927.0533 | 33210.2845 | 32493.5158 | 31797.2262 | 31100.9366 | 30404.6469 | 29708.3573 | 29012.0677 | 28315.7781 | 27619.4884 | 27027.6423 | 26435.7961 | 25843.9499 | 25252.1037 | 24660.2575 | 24068.4113 | 23476.5652 | 23036.3796 | 22596.194 | 22156.0084 | 21715.8228 | 21275.6372 | 20835.4516 | 20395.266 | 19955.0804 | 19580.9226 | 19206.7649 | 18832.6071 | 18458.4494
| solar PV | Solar Photovoltaic | 0 | 1 | 0 | 0 | 0 | 50041.9802 | 50041.9802 | 45538.202 | 41034.4238 | 38572.3584 | 36110.2929 | 33648.2275 | 30619.887 | 27591.5466 | 25936.0538 | 24280.561 | 22625.0682 | 21267.5641 | 19910.06 | 18552.5559 | 17717.6909 | 16882.8259 | 16047.9609 | 15213.0958 | 15213.0958 | 15213.0958 | 15213.0958 | 15213.0958 | 15213.0958 | 15213.0958 | 15213.0958 | 15213.0958 | 15213.0958 | 15213.0958 | 15213.0958 | 15213.0958 | 15213.0958 | 15213.0958 | 15213.0958 | 15213.0958 | 15213.0958 | 15213.0958 | 15213.0958 | 15213.0958 | 15213.0958 | 15213.0958 | 15213.0958 | 15213.0958 | 15213.0958
| combined cycle gas | Combined Cycle Gas Turbine | 0 | 0 | 0 | 0 | 1 | 8763.4556 | 8763.4556 | 8713.6632 | 8663.8709 | 8614.0785 | 8564.2861 | 8514.4938 | 8494.2212 | 8473.9486 | 8453.676 | 8433.4034 | 8413.1308 | 8392.8582 | 8372.5856 | 8352.313 | 8332.0403 | 8311.7677 | 8291.4951 | 8271.2225 | 8250.9499 | 8230.6773 | 8210.4047 | 8190.1321 | 8169.8595 | 8149.5869 | 8129.3143 | 8109.0417 | 8088.7691 | 8076.1304 | 8063.4917 | 8050.853 | 8038.2143 | 8025.5756 | 8012.9369 | 8000.2982 | 7987.6595 | 7975.0208 | 7962.3821 | 7949.7434 | 7937.1047 | 7924.466 | 7911.8273 | 7899.1886 | 7886.5499
| PBMR | Nuclear Pebble-Bed Modular Reactor | 0 | 0 | 1 | 0 | 0 | 35491.5988 | 35491.5988 | 35491.5988 | 35491.5988 | 35491.5988 | 35491.5988 | 35491.5988 | 35491.5988 | 35491.5988 | 35491.5988 | 35491.5988 | 35491.5988 | 35491.5988 | 35491.5988 | 35491.5988 | 35491.5988 | 35491.5988 | 35491.5988 | 35491.5988 | 35491.5988 | 35491.5988 | 35491.5988 | 35491.5988 | 35491.5988 | 35491.5988 | 35491.5988 | 35491.5988 | 35491.5988 | 35491.5988 | 35491.5988 | 35491.5988 | 35491.5988 | 35491.5988 | 35491.5988 | 35491.5988 | 35491.5988 | 35491.5988 | 35491.5988 | 35491.5988 | 35491.5988 | 35491.5988 | 35491.5988 | 35491.5988 | 35491.5988
| IGCC | Integrated Gasification Combined Cycle Coal | 1 | 0 | 0 | 0 | 0 | 23406.7234 | 23406.7234 | 23406.7234 | 23406.7234 | 23406.7234 | 23406.7234 | 23406.7234 | 23406.7234 | 23406.7234 | 23406.7234 | 23406.7234 | 23406.7234 | 23406.7234 | 23406.7234 | 23406.7234 | 23406.7234 | 23406.7234 | 23406.7234 | 23406.7234 | 23406.7234 | 23406.7234 | 23406.7234 | 23406.7234 | 23406.7234 | 23406.7234 | 23406.7234 | 23406.7234 | 23406.7234 | 23406.7234 | 23406.7234 | 23406.7234 | 23406.7234 | 23406.7234 | 23406.7234 | 23406.7234 | 23406.7234 | 23406.7234 | 23406.7234 | 23406.7234 | 23406.7234 | 23406.7234 | 23406.7234 | 23406.7234 | 23406.7234
| - | not used | 0 | 0 | 0 | 0 | 0 | 0 | 0 | 0 | 0 | 0 | 0 | 0 | 0 | 0 | 0 | 0 | 0 | 0 | 0 | 0 | 0 | 0 | 0 | 0 | 0 | 0 | 0 | 0 | 0 | 0 | 0 | 0 | 0 | 0 | 0 | 0 | 0 | 0 | 0 | 0 | 0 | 0 | 0 | 0 | 0 | 0 | 0 | 0 | 0
| - | not used | 0 | 0 | 0 | 0 | 0 | 0 | 0 | 0 | 0 | 0 | 0 | 0 | 0 | 0 | 0 | 0 | 0 | 0 | 0 | 0 | 0 | 0 | 0 | 0 | 0 | 0 | 0 | 0 | 0 | 0 | 0 | 0 | 0 | 0 | 0 | 0 | 0 | 0 | 0 | 0 | 0 | 0 | 0 | 0 | 0 | 0 | 0 | 0 | 0
| - | not used | 0 | 0 | 0 | 0 | 0 | 0 | 0 | 0 | 0 | 0 | 0 | 0 | 0 | 0 | 0 | 0 | 0 | 0 | 0 | 0 | 0 | 0 | 0 | 0 | 0 | 0 | 0 | 0 | 0 | 0 | 0 | 0 | 0 | 0 | 0 | 0 | 0 | 0 | 0 | 0 | 0 | 0 | 0 | 0 | 0 | 0 | 0 | 0 | 0
| Pumped storage | Pumped Storage | 0 | 0 | 0 | 0 | 0 | 13009.588 | 13009.588 | 13009.588 | 13009.588 | 13009.588 | 13009.588 | 13009.588 | 13009.588 | 13009.588 | 13009.588 | 13009.588 | 13009.588 | 13009.588 | 13009.588 | 13009.588 | 13009.588 | 13009.588 | 13009.588 | 13009.588 | 13009.588 | 13009.588 | 13009.588 | 13009.588 | 13009.588 | 13009.588 | 13009.588 | 13009.588 | 13009.588 | 13009.588 | 13009.588 | 13009.588 | 13009.588 | 13009.588 | 13009.588 | 13009.588 | 13009.588 | 13009.588 | 13009.588 | 13009.588 | 13009.588 | 13009.588 | 13009.588 | 13009.588 | 13009.588
Levellised Electricity Cost
|  | Fixed O&M | Variable O&M | Availability/Capacity | Lifetime | 2008 | 2009 | 2010 | 2011 | 2012 | 2013 | 2014 | 2015 | 2016 | 2017 | 2018 | 2019 | 2020 | 2021 | 2022 | 2023 | 2024 | 2025 | 2026 | 2027 | 2028 | 2029 | 2030
| Plant Description | R/kW | R/MWh
| Existing coal Large | 198.512 | 8.1794 | 0.87057 | 50 | 190.6441 | 190.9175 | 191.2182 | 191.5142 | 191.8051 | 192.0903 | 192.3692 | 192.6412 | 192.9056 | 193.1618 | 193.4088 | 193.6457 | 193.8715 | 194.0852 | 194.2854 | 194.4709 | 194.6402 | 194.7916 | 194.9234 | 195.0336 | 195.1201 | 195.1804 | 195.212
| Existing coal Small | 274.8514 | 9.6725 | 0.8039 | 50 | 247.7774 | 248.2021 | 248.6694 | 249.1294 | 249.5813 | 250.0244 | 250.4578 | 250.8804 | 251.2914 | 251.6894 | 252.0731 | 252.4413 | 252.7922 | 253.1241 | 253.4353 | 253.7235 | 253.9865 | 254.2218 | 254.4266 | 254.5979 | 254.7322 | 254.826 | 254.8751
| OCGT liquid fuels | 101.0172 | 29.7796 | 0.93004 | 25 | 2302.7967 | 2299.4043 | 2376.7304 | 2452.8484 | 2527.6373 | 2600.9644 | 2672.6834 | 2742.6335 | 2810.6378 | 2876.5017 | 2940.0113 | 3000.9311 | 3059.002 | 3113.9393 | 3165.4295 | 3213.1279 | 3256.6554 | 3295.5948 | 3329.4874 | 3357.8285 | 3380.0629 | 3395.58 | 3403.708
| PWR nuclear | 750.9139 | 4.0874 | 0.837 | 40 | 688.0605 | 689.0729 | 689.3375 | 689.5989 | 689.8568 | 690.1106 | 690.3597 | 690.6036 | 690.8416 | 691.0729 | 691.2968 | 691.5122 | 691.7182 | 691.9138 | 692.0977 | 692.2685 | 692.425 | 692.5653 | 692.6878 | 692.7905 | 692.8714 | 692.9279 | 692.9576
| Hydro | 130.2668 | 0 | 0.15079 | 100 | 98.6166 | 98.6166 | 98.6166 | 98.6166 | 98.6166 | 98.6166 | 98.6166 | 98.6166 | 98.6166 | 98.6166 | 98.6166 | 98.6166 | 98.6166 | 98.6166 | 98.6166 | 98.6166 | 98.6166 | 98.6166 | 98.6166 | 98.6166 | 98.6166 | 98.6166 | 98.6166
| Landfill gas | 953.0317 | 0.083416 | 0.85563 | 25 | 437.0162 | 437.0162 | 437.0162 | 437.0162 | 437.0162 | 437.0162 | 437.0162 | 437.0162 | 437.0162 | 437.0162 | 437.0162 | 437.0162 | 437.0162 | 437.0162 | 437.0162 | 437.0162 | 437.0162 | 437.0162 | 437.0162 | 437.0162 | 437.0162 | 437.0162 | 437.0162
| Biomass | 537.6183 | 55.9724 | 0.9025 | 25 | 558.9113 | 558.9113 | 558.9113 | 558.9113 | 558.9113 | 558.9113 | 558.9113 | 558.9113 | 558.9113 | 558.9113 | 558.9113 | 558.9113 | 558.9113 | 558.9113 | 558.9113 | 558.9113 | 558.9113 | 558.9113 | 558.9113 | 558.9113 | 558.9113 | 558.9113 | 558.9113
| Supercritical coal | 229.6452 | 28.7161 | 0.85716 | 30 | 418.0983 | 416.4889 | 414.9134 | 414.4178 | 413.9157 | 413.4066 | 412.8897 | 412.3642 | 411.8293 | 411.2841 | 410.7275 | 410.1584 | 409.5755 | 408.9774 | 408.3627 | 407.7296 | 407.1702 | 406.5885 | 405.9825 | 405.3496 | 404.6872 | 403.9923 | 403.2617
| Wind 30% | 252.7515 | 0 | 0.3 | 20 | 830.237 | 811.8854 | 793.5339 | 775.1824 | 756.8309 | 740.3145 | 723.7982 | 707.2818 | 690.7655 | 678.8737 | 666.9819 | 655.0901 | 643.1983 | 631.3065 | 628.1587 | 625.0109 | 621.8631 | 618.7152 | 615.5674 | 612.4196 | 609.2718 | 606.1239 | 602.9761
| Wind 25% | 252.7515 | 0 | 0.25 | 20 | 996.2844 | 974.2625 | 952.2407 | 930.2189 | 908.1971 | 888.3774 | 868.5578 | 848.7382 | 828.9185 | 814.6484 | 800.3783 | 786.1081 | 771.838 | 757.5679 | 753.7905 | 750.0131 | 746.2357 | 742.4583 | 738.6809 | 734.9035 | 731.1261 | 727.3487 | 723.5713
| solar thermal central reciever | 473.638 | 0 | 0.6 | 30 | 1451.6374 | 1417.5993 | 1383.5612 | 1349.5231 | 1315.4851 | 1281.447 | 1247.4089 | 1213.3708 | 1179.3327 | 1152.1022 | 1124.8717 | 1097.6413 | 1070.4108 | 1043.1803 | 1015.9499 | 988.7194 | 961.4889 | 936.5925 | 911.696 | 886.7996 | 861.9032 | 837.0067 | 812.1103
| solar thermal trough | 473.638 | 0 | 0.4 | 30 | 1496.6943 | 1471.1657 | 1445.6372 | 1420.1086 | 1394.58 | 1369.0515 | 1343.5229 | 1317.9943 | 1292.4658 | 1270.7665 | 1249.0672 | 1227.3679 | 1205.6686 | 1183.9693 | 1162.2701 | 1140.5708 | 1118.8715 | 1097.7922 | 1076.7129 | 1055.6336 | 1034.5543 | 1013.475 | 992.3957
| solar PV | 97.4303 | 0 | 0.23 | 15 | 3313.7971 | 3019.9075 | 2726.0179 | 2565.3583 | 2404.6987 | 2244.039 | 2046.4277 | 1848.8163 | 1740.7888 | 1632.7612 | 1524.7337 | 1436.1511 | 1347.5685 | 1258.9859 | 1204.5077 | 1150.0294 | 1095.5511 | 1041.0728 | 1041.0728 | 1041.0728 | 1041.0728 | 1041.0728 | 1041.0728
| combined cycle gas | 104.1036 | 17.2672 | 0.9025 | 25 | 587.1736 | 588.057 | 604.0593 | 619.8007 | 635.2551 | 650.3939 | 665.5969 | 680.4179 | 694.8188 | 708.7576 | 722.1879 | 735.0591 | 747.3152 | 758.8947 | 769.7299 | 779.7464 | 788.8622 | 796.9875 | 804.023 | 809.8599 | 814.3782 | 817.4461 | 818.9186
| PBMR | 153.8569 | 26.0755 | 0.837 | 50 | 554.6978 | 555.0243 | 555.1096 | 555.194 | 555.2772 | 555.359 | 555.4394 | 555.5181 | 555.5948 | 555.6694 | 555.7416 | 555.8111 | 555.8776 | 555.9407 | 556 | 556.0551 | 556.1055 | 556.1508 | 556.1903 | 556.2235 | 556.2495 | 556.2678 | 556.2774
| IGCC | 322.571 | 24.3576 | 0.85716 | 30 | 468.6832 | 469.007 | 469.3632 | 469.7139 | 470.0584 | 470.3962 | 470.7266 | 471.0488 | 471.3621 | 471.6655 | 471.9581 | 472.2387 | 472.5062 | 472.7593 | 472.9965 | 473.2162 | 473.4168 | 473.5961 | 473.7523 | 473.8828 | 473.9853 | 474.0567 | 474.0942
| - | 0 | 0 | 0 | 0 | #DIV/0! | #DIV/0! | #DIV/0! | #DIV/0! | #DIV/0! | #DIV/0! | #DIV/0! | #DIV/0! | #DIV/0! | #DIV/0! | #DIV/0! | #DIV/0! | #DIV/0! | #DIV/0! | #DIV/0! | #DIV/0! | #DIV/0! | #DIV/0! | #DIV/0! | #DIV/0! | #DIV/0! | #DIV/0! | #DIV/0!
| - | 0 | 0 | 0 | 0 | #DIV/0! | #DIV/0! | #DIV/0! | #DIV/0! | #DIV/0! | #DIV/0! | #DIV/0! | #DIV/0! | #DIV/0! | #DIV/0! | #DIV/0! | #DIV/0! | #DIV/0! | #DIV/0! | #DIV/0! | #DIV/0! | #DIV/0! | #DIV/0! | #DIV/0! | #DIV/0! | #DIV/0! | #DIV/0! | #DIV/0!
| - | 0 | 0 | 0 | 0 | #DIV/0! | #DIV/0! | #DIV/0! | #DIV/0! | #DIV/0! | #DIV/0! | #DIV/0! | #DIV/0! | #DIV/0! | #DIV/0! | #DIV/0! | #DIV/0! | #DIV/0! | #DIV/0! | #DIV/0! | #DIV/0! | #DIV/0! | #DIV/0! | #DIV/0! | #DIV/0! | #DIV/0! | #DIV/0! | #DIV/0!
| Pumped storage | 57.8196 | 0 | 0.22369 | 50 | 699.1377 | 699.1377 | 699.1377 | 699.1377 | 699.1377 | 699.1377 | 699.1377 | 699.1377 | 699.1377 | 699.1377 | 699.1377 | 699.1377 | 699.1377 | 699.1377 | 699.1377 | 699.1377 | 699.1377 | 699.1377 | 699.1377 | 699.1377 | 699.1377 | 699.1377 | 699.1377
| Graph |  |  |  |  | 2008 | 2009 | 2010 | 2011 | 2012 | 2013 | 2014 | 2015 | 2016 | 2017 | 2018 | 2019 | 2020 | 2021 | 2022 | 2023 | 2024 | 2025 | 2026 | 2027 | 2028 | 2029 | 2030
[5 empty] | OCGT liquid fuels | 2302.7967 | 2299.4043 | 2376.7304 | 2452.8484 | 2527.6373 | 2600.9644 | 2672.6834 | 2742.6335 | 2810.6378 | 2876.5017 | 2940.0113 | 3000.9311 | 3059.002 | 3113.9393 | 3165.4295 | 3213.1279 | 3256.6554 | 3295.5948 | 3329.4874 | 3357.8285 | 3380.0629 | 3395.58 | 3403.708
[5 empty] | PWR nuclear | 688.0605 | 689.0729 | 689.3375 | 689.5989 | 689.8568 | 690.1106 | 690.3597 | 690.6036 | 690.8416 | 691.0729 | 691.2968 | 691.5122 | 691.7182 | 691.9138 | 692.0977 | 692.2685 | 692.425 | 692.5653 | 692.6878 | 692.7905 | 692.8714 | 692.9279 | 692.9576
[5 empty] | Hydro | 98.6166 | 98.6166 | 98.6166 | 98.6166 | 98.6166 | 98.6166 | 98.6166 | 98.6166 | 98.6166 | 98.6166 | 98.6166 | 98.6166 | 98.6166 | 98.6166 | 98.6166 | 98.6166 | 98.6166 | 98.6166 | 98.6166 | 98.6166 | 98.6166 | 98.6166 | 98.6166
[5 empty] | Landfill gas | 437.0162 | 437.0162 | 437.0162 | 437.0162 | 437.0162 | 437.0162 | 437.0162 | 437.0162 | 437.0162 | 437.0162 | 437.0162 | 437.0162 | 437.0162 | 437.0162 | 437.0162 | 437.0162 | 437.0162 | 437.0162 | 437.0162 | 437.0162 | 437.0162 | 437.0162 | 437.0162
[5 empty] | Biomass | 558.9113 | 558.9113 | 558.9113 | 558.9113 | 558.9113 | 558.9113 | 558.9113 | 558.9113 | 558.9113 | 558.9113 | 558.9113 | 558.9113 | 558.9113 | 558.9113 | 558.9113 | 558.9113 | 558.9113 | 558.9113 | 558.9113 | 558.9113 | 558.9113 | 558.9113 | 558.9113
[5 empty] | Supercritical coal | 418.0983 | 416.4889 | 414.9134 | 414.4178 | 413.9157 | 413.4066 | 412.8897 | 412.3642 | 411.8293 | 411.2841 | 410.7275 | 410.1584 | 409.5755 | 408.9774 | 408.3627 | 407.7296 | 407.1702 | 406.5885 | 405.9825 | 405.3496 | 404.6872 | 403.9923 | 403.2617
[5 empty] | Wind 30% | 830.237 | 811.8854 | 793.5339 | 775.1824 | 756.8309 | 740.3145 | 723.7982 | 707.2818 | 690.7655 | 678.8737 | 666.9819 | 655.0901 | 643.1983 | 631.3065 | 628.1587 | 625.0109 | 621.8631 | 618.7152 | 615.5674 | 612.4196 | 609.2718 | 606.1239 | 602.9761
[5 empty] | Wind 25% | 996.2844 | 974.2625 | 952.2407 | 930.2189 | 908.1971 | 888.3774 | 868.5578 | 848.7382 | 828.9185 | 814.6484 | 800.3783 | 786.1081 | 771.838 | 757.5679 | 753.7905 | 750.0131 | 746.2357 | 742.4583 | 738.6809 | 734.9035 | 731.1261 | 727.3487 | 723.5713
[5 empty] | solar thermal central reciever | 1451.6374 | 1417.5993 | 1383.5612 | 1349.5231 | 1315.4851 | 1281.447 | 1247.4089 | 1213.3708 | 1179.3327 | 1152.1022 | 1124.8717 | 1097.6413 | 1070.4108 | 1043.1803 | 1015.9499 | 988.7194 | 961.4889 | 936.5925 | 911.696 | 886.7996 | 861.9032 | 837.0067 | 812.1103
[5 empty] | solar thermal trough | 1496.6943 | 1471.1657 | 1445.6372 | 1420.1086 | 1394.58 | 1369.0515 | 1343.5229 | 1317.9943 | 1292.4658 | 1270.7665 | 1249.0672 | 1227.3679 | 1205.6686 | 1183.9693 | 1162.2701 | 1140.5708 | 1118.8715 | 1097.7922 | 1076.7129 | 1055.6336 | 1034.5543 | 1013.475 | 992.3957
[5 empty] | solar PV | 3313.7971 | 3019.9075 | 2726.0179 | 2565.3583 | 2404.6987 | 2244.039 | 2046.4277 | 1848.8163 | 1740.7888 | 1632.7612 | 1524.7337 | 1436.1511 | 1347.5685 | 1258.9859 | 1204.5077 | 1150.0294 | 1095.5511 | 1041.0728 | 1041.0728 | 1041.0728 | 1041.0728 | 1041.0728 | 1041.0728
[5 empty] | combined cycle gas | 587.1736 | 588.057 | 604.0593 | 619.8007 | 635.2551 | 650.3939 | 665.5969 | 680.4179 | 694.8188 | 708.7576 | 722.1879 | 735.0591 | 747.3152 | 758.8947 | 769.7299 | 779.7464 | 788.8622 | 796.9875 | 804.023 | 809.8599 | 814.3782 | 817.4461 | 818.9186
[5 empty] | PBMR | 554.6978 | 555.0243 | 555.1096 | 555.194 | 555.2772 | 555.359 | 555.4394 | 555.5181 | 555.5948 | 555.6694 | 555.7416 | 555.8111 | 555.8776 | 555.9407 | 556 | 556.0551 | 556.1055 | 556.1508 | 556.1903 | 556.2235 | 556.2495 | 556.2678 | 556.2774
[5 empty] | IGCC | 468.6832 | 469.007 | 469.3632 | 469.7139 | 470.0584 | 470.3962 | 470.7266 | 471.0488 | 471.3621 | 471.6655 | 471.9581 | 472.2387 | 472.5062 | 472.7593 | 472.9965 | 473.2162 | 473.4168 | 473.5961 | 473.7523 | 473.8828 | 473.9853 | 474.0567 | 474.0942
[5 empty] | - | #DIV/0! | #DIV/0! | #DIV/0! | #DIV/0! | #DIV/0! | #DIV/0! | #DIV/0! | #DIV/0! | #DIV/0! | #DIV/0! | #DIV/0! | #DIV/0! | #DIV/0! | #DIV/0! | #DIV/0! | #DIV/0! | #DIV/0! | #DIV/0! | #DIV/0! | #DIV/0! | #DIV/0! | #DIV/0! | #DIV/0!
[5 empty] | - | #DIV/0! | #DIV/0! | #DIV/0! | #DIV/0! | #DIV/0! | #DIV/0! | #DIV/0! | #DIV/0! | #DIV/0! | #DIV/0! | #DIV/0! | #DIV/0! | #DIV/0! | #DIV/0! | #DIV/0! | #DIV/0! | #DIV/0! | #DIV/0! | #DIV/0! | #DIV/0! | #DIV/0! | #DIV/0! | #DIV/0!
[5 empty] | - | #DIV/0! | #DIV/0! | #DIV/0! | #DIV/0! | #DIV/0! | #DIV/0! | #DIV/0! | #DIV/0! | #DIV/0! | #DIV/0! | #DIV/0! | #DIV/0! | #DIV/0! | #DIV/0! | #DIV/0! | #DIV/0! | #DIV/0! | #DIV/0! | #DIV/0! | #DIV/0! | #DIV/0! | #DIV/0! | #DIV/0!
[5 empty] | Pumped storage | 699.1377 | 699.1377 | 699.1377 | 699.1377 | 699.1377 | 699.1377 | 699.1377 | 699.1377 | 699.1377 | 699.1377 | 699.1377 | 699.1377 | 699.1377 | 699.1377 | 699.1377 | 699.1377 | 699.1377 | 699.1377 | 699.1377 | 699.1377 | 699.1377 | 699.1377 | 699.1377
[6 empty] | Components for a specific technology |  | 2010 | 2011 | 2012 | 2013 | 2014 | 2015 | 2016 | 2017 | 2018 | 2019 | 2020 | 2021 | 2022 | 2023 | 2024 | 2025 | 2026 | 2027 | 2028 | 2029 | 2030
|  |  | combined cycle gas |  |  |  | Annualised capital cost | 12.073 | 12.0036 | 11.9343 | 11.8649 | 11.8366 | 11.8084 | 11.7801 | 11.7519 | 11.7236 | 11.6954 | 11.6671 | 11.6389 | 11.6106 | 11.5824 | 11.5541 | 11.5259 | 11.4976 | 11.4694 | 11.4411 | 11.4129 | 11.3846
[7 empty] | Fixed O and M | 1.3168 | 1.3168 | 1.3168 | 1.3168 | 1.3168 | 1.3168 | 1.3168 | 1.3168 | 1.3168 | 1.3168 | 1.3168 | 1.3168 | 1.3168 | 1.3168 | 1.3168 | 1.3168 | 1.3168 | 1.3168 | 1.3168 | 1.3168 | 1.3168
[7 empty] | Variable O and M | 1.7267 | 1.7267 | 1.7267 | 1.7267 | 1.7267 | 1.7267 | 1.7267 | 1.7267 | 1.7267 | 1.7267 | 1.7267 | 1.7267 | 1.7267 | 1.7267 | 1.7267 | 1.7267 | 1.7267 | 1.7267 | 1.7267 | 1.7267 | 1.7267
[7 empty] | Fuel cost | 45.2894 | 46.9329 | 48.5477 | 50.131 | 51.6796 | 53.1899 | 54.6583 | 56.0804 | 57.4517 | 58.767 | 60.0209 | 61.2071 | 62.3189 | 63.3488 | 64.2886 | 65.1294 | 65.8612 | 66.4731 | 66.9532 | 67.2882 | 67.4637
[7 empty] | Total | 60.4059 | 61.9801 | 63.5255 | 65.0394 | 66.5597 | 68.0418 | 69.4819 | 70.8758 | 72.2188 | 73.5059 | 74.7315 | 75.8895 | 76.973 | 77.9746 | 78.8862 | 79.6987 | 80.4023 | 80.986 | 81.4378 | 81.7446 | 81.8919
Costs for dispatch order / peaking - short-run marginal cost (fuel and variable operating cost only) - fuel cost for year, not levellised as above
|  | tie-avoiding fraction (can be used later to ranke certain renewables in front, etc) |  |  | (if not used, value is 0) |  | 2005 | 2006 | 2007 | 2008 | 2009 | 2010 | 2011 | 2012 | 2013 | 2014 | 2015 | 2016 | 2017 | 2018 | 2019 | 2020 | 2021 | 2022 | 2023 | 2024 | 2025 | 2026 | 2027 | 2028 | 2029 | 2030
| Existing coal Large | 1e-15 |  |  |  |  | 49.5818 | 57.3163 | 65.0507 | 68.5081 | 68.5081 | 68.8528 | 69.1976 | 69.5423 | 69.887 | 70.2318 | 70.5765 | 70.9213 | 71.266 | 71.6107 | 71.9555 | 72.3002 | 72.6449 | 72.9897 | 73.3344 | 73.6791 | 74.0239 | 74.3686 | 74.7133 | 75.0581 | 75.4028 | 75.7476
| Existing coal Small | 2e-15 |  |  |  |  | 74.299 | 83.8663 | 93.4336 | 103.4135 | 103.4135 | 103.9491 | 104.4848 | 105.0205 | 105.5561 | 106.0918 | 106.6275 | 107.1631 | 107.6988 | 108.2344 | 108.7701 | 109.3058 | 109.8414 | 110.3771 | 110.9128 | 111.4484 | 111.9841 | 112.5197 | 113.0554 | 113.5911 | 114.1267 | 114.6624
| OCGT liquid fuels | 3e-15 |  |  |  |  | 1474.4271 | 1673.884 | 1673.4113 | 2345.4232 | 1609.6582 | 1690.814 | 1771.9699 | 1853.1258 | 1934.2816 | 2015.4375 | 2096.5934 | 2177.7492 | 2258.9051 | 2340.061 | 2421.2168 | 2502.3727 | 2583.5285 | 2664.6844 | 2745.8403 | 2826.9961 | 2908.152 | 2989.3079 | 3070.4637 | 3151.6196 | 3232.7755 | 3313.9313
| PWR nuclear | 4e-15 |  |  |  |  | 37.1084 | 42.6119 | 48.1154 | 53.6189 | 61.9217 | 62.2109 | 62.5015 | 62.7936 | 63.0871 | 63.3821 | 63.6786 | 63.9766 | 64.276 | 64.577 | 64.8794 | 65.1834 | 65.4888 | 65.7958 | 66.1044 | 66.4145 | 66.7261 | 67.0393 | 67.3541 | 67.6704 | 67.9883 | 68.3078
| Hydro | 5e-15 |  |  |  |  | 5e-15 | 5e-15 | 5e-15 | 5e-15 | 5e-15 | 5e-15 | 5e-15 | 5e-15 | 5e-15 | 5e-15 | 5e-15 | 5e-15 | 5e-15 | 5e-15 | 5e-15 | 5e-15 | 5e-15 | 5e-15 | 5e-15 | 5e-15 | 5e-15 | 5e-15 | 5e-15 | 5e-15 | 5e-15 | 5e-15
| Landfill gas | 6e-15 |  |  |  |  | 0.083416 | 0.083416 | 0.083416 | 0.083416 | 0.083416 | 0.083416 | 0.083416 | 0.083416 | 0.083416 | 0.083416 | 0.083416 | 0.083416 | 0.083416 | 0.083416 | 0.083416 | 0.083416 | 0.083416 | 0.083416 | 0.083416 | 0.083416 | 0.083416 | 0.083416 | 0.083416 | 0.083416 | 0.083416 | 0.083416
| Biomass | 7e-15 |  |  |  |  | 55.9724 | 55.9724 | 55.9724 | 55.9724 | 55.9724 | 55.9724 | 55.9724 | 55.9724 | 55.9724 | 55.9724 | 55.9724 | 55.9724 | 55.9724 | 55.9724 | 55.9724 | 55.9724 | 55.9724 | 55.9724 | 55.9724 | 55.9724 | 55.9724 | 55.9724 | 55.9724 | 55.9724 | 55.9724 | 55.9724
| Supercritical coal | 8e-15 |  |  |  |  | 77.8849 | 85.1638 | 92.4427 | 100.0356 | 100.0356 | 100.4431 | 100.8507 | 101.2582 | 101.6658 | 102.0733 | 102.4808 | 102.8884 | 103.2959 | 103.7035 | 104.111 | 104.5185 | 104.9261 | 105.3336 | 105.7412 | 106.1487 | 106.5562 | 106.9638 | 107.3713 | 107.7789 | 108.1864 | 108.5939
| Wind 30% | 9e-15 |  |  |  |  | 9e-15 | 9e-15 | 9e-15 | 9e-15 | 9e-15 | 9e-15 | 9e-15 | 9e-15 | 9e-15 | 9e-15 | 9e-15 | 9e-15 | 9e-15 | 9e-15 | 9e-15 | 9e-15 | 9e-15 | 9e-15 | 9e-15 | 9e-15 | 9e-15 | 9e-15 | 9e-15 | 9e-15 | 9e-15 | 9e-15
| Wind 25% | 1e-14 |  |  |  |  | 1e-14 | 1e-14 | 1e-14 | 1e-14 | 1e-14 | 1e-14 | 1e-14 | 1e-14 | 1e-14 | 1e-14 | 1e-14 | 1e-14 | 1e-14 | 1e-14 | 1e-14 | 1e-14 | 1e-14 | 1e-14 | 1e-14 | 1e-14 | 1e-14 | 1e-14 | 1e-14 | 1e-14 | 1e-14 | 1e-14
| solar thermal central reciever | 1.1e-14 |  |  |  |  | 1.1e-14 | 1.1e-14 | 1.1e-14 | 1.1e-14 | 1.1e-14 | 1.1e-14 | 1.1e-14 | 1.1e-14 | 1.1e-14 | 1.1e-14 | 1.1e-14 | 1.1e-14 | 1.1e-14 | 1.1e-14 | 1.1e-14 | 1.1e-14 | 1.1e-14 | 1.1e-14 | 1.1e-14 | 1.1e-14 | 1.1e-14 | 1.1e-14 | 1.1e-14 | 1.1e-14 | 1.1e-14 | 1.1e-14
| solar thermal trough | 1.2e-14 |  |  |  |  | 1.2e-14 | 1.2e-14 | 1.2e-14 | 1.2e-14 | 1.2e-14 | 1.2e-14 | 1.2e-14 | 1.2e-14 | 1.2e-14 | 1.2e-14 | 1.2e-14 | 1.2e-14 | 1.2e-14 | 1.2e-14 | 1.2e-14 | 1.2e-14 | 1.2e-14 | 1.2e-14 | 1.2e-14 | 1.2e-14 | 1.2e-14 | 1.2e-14 | 1.2e-14 | 1.2e-14 | 1.2e-14 | 1.2e-14
| solar PV | 1.3e-14 |  |  |  |  | 1.3e-14 | 1.3e-14 | 1.3e-14 | 1.3e-14 | 1.3e-14 | 1.3e-14 | 1.3e-14 | 1.3e-14 | 1.3e-14 | 1.3e-14 | 1.3e-14 | 1.3e-14 | 1.3e-14 | 1.3e-14 | 1.3e-14 | 1.3e-14 | 1.3e-14 | 1.3e-14 | 1.3e-14 | 1.3e-14 | 1.3e-14 | 1.3e-14 | 1.3e-14 | 1.3e-14 | 1.3e-14 | 1.3e-14
| combined cycle gas | 1.4e-14 |  |  |  |  | 258.2091 | 293.2552 | 310.7782 | 459.7241 | 323.9205 | 341.4435 | 358.9666 | 376.4896 | 394.0127 | 411.5357 | 429.0588 | 446.5818 | 464.1049 | 481.6279 | 499.151 | 516.674 | 534.1971 | 551.7201 | 569.2431 | 586.7662 | 604.2892 | 621.8123 | 639.3353 | 656.8584 | 674.3814 | 691.9045
| PBMR | 1.5e-14 |  |  |  |  | 36.8747 | 38.6745 | 40.4744 | 42.2742 | 44.9896 | 45.0842 | 45.1792 | 45.2747 | 45.3707 | 45.4672 | 45.5642 | 45.6616 | 45.7595 | 45.8579 | 45.9569 | 46.0563 | 46.1562 | 46.2566 | 46.3575 | 46.4589 | 46.5608 | 46.6632 | 46.7662 | 46.8696 | 46.9736 | 47.0781
| IGCC | 1.6e-14 |  |  |  |  | 71.2016 | 78.1363 | 85.0711 | 92.3049 | 92.3049 | 92.6932 | 93.0815 | 93.4697 | 93.858 | 94.2463 | 94.6346 | 95.0228 | 95.4111 | 95.7994 | 96.1876 | 96.5759 | 96.9642 | 97.3524 | 97.7407 | 98.129 | 98.5173 | 98.9055 | 99.2938 | 99.6821 | 100.0703 | 100.4586
| - | 1.7e-14 |  |  |  |  | 1.7e-14 | 1.7e-14 | 1.7e-14 | 1.7e-14 | 1.7e-14 | 1.7e-14 | 1.7e-14 | 1.7e-14 | 1.7e-14 | 1.7e-14 | 1.7e-14 | 1.7e-14 | 1.7e-14 | 1.7e-14 | 1.7e-14 | 1.7e-14 | 1.7e-14 | 1.7e-14 | 1.7e-14 | 1.7e-14 | 1.7e-14 | 1.7e-14 | 1.7e-14 | 1.7e-14 | 1.7e-14 | 1.7e-14
| - | 1.8e-14 |  |  |  |  | 1.8e-14 | 1.8e-14 | 1.8e-14 | 1.8e-14 | 1.8e-14 | 1.8e-14 | 1.8e-14 | 1.8e-14 | 1.8e-14 | 1.8e-14 | 1.8e-14 | 1.8e-14 | 1.8e-14 | 1.8e-14 | 1.8e-14 | 1.8e-14 | 1.8e-14 | 1.8e-14 | 1.8e-14 | 1.8e-14 | 1.8e-14 | 1.8e-14 | 1.8e-14 | 1.8e-14 | 1.8e-14 | 1.8e-14
| - | 1.9e-14 |  |  |  |  | 1.9e-14 | 1.9e-14 | 1.9e-14 | 1.9e-14 | 1.9e-14 | 1.9e-14 | 1.9e-14 | 1.9e-14 | 1.9e-14 | 1.9e-14 | 1.9e-14 | 1.9e-14 | 1.9e-14 | 1.9e-14 | 1.9e-14 | 1.9e-14 | 1.9e-14 | 1.9e-14 | 1.9e-14 | 1.9e-14 | 1.9e-14 | 1.9e-14 | 1.9e-14 | 1.9e-14 | 1.9e-14 | 1.9e-14
| Pumped storage | 2e-14 |  |  |  |  | 2e-14 | 2e-14 | 2e-14 | 2e-14 | 2e-14 | 2e-14 | 2e-14 | 2e-14 | 2e-14 | 2e-14 | 2e-14 | 2e-14 | 2e-14 | 2e-14 | 2e-14 | 2e-14 | 2e-14 | 2e-14 | 2e-14 | 2e-14 | 2e-14 | 2e-14 | 2e-14 | 2e-14 | 2e-14 | 2e-14
Dispatch order (ranked costs above, with small fractions added to all plants to avoid ties) - Pumped storage ranked 1st - assume use of PS is fixed - use for second pass
| Existing coal Large | [5 empty] | 14 | 15 | 15 | 15 | 15 | 15 | 15 | 15 | 15 | 15 | 15 | 15 | 15 | 15 | 15 | 15 | 15 | 15 | 15 | 15 | 15 | 15 | 15 | 15 | 15 | 15
| Existing coal Small | [5 empty] | 17 | 17 | 18 | 18 | 18 | 18 | 18 | 18 | 18 | 18 | 18 | 18 | 18 | 18 | 18 | 18 | 18 | 18 | 18 | 18 | 18 | 18 | 18 | 18 | 18 | 18
| OCGT liquid fuels | [5 empty] | 20 | 20 | 20 | 20 | 20 | 20 | 20 | 20 | 20 | 20 | 20 | 20 | 20 | 20 | 20 | 20 | 20 | 20 | 20 | 20 | 20 | 20 | 20 | 20 | 20 | 20
| PWR nuclear | [5 empty] | 13 | 13 | 13 | 13 | 14 | 14 | 14 | 14 | 14 | 14 | 14 | 14 | 14 | 14 | 14 | 14 | 14 | 14 | 14 | 14 | 14 | 14 | 14 | 14 | 14 | 14
| Hydro | [5 empty] | 2 | 2 | 2 | 2 | 2 | 2 | 2 | 2 | 2 | 2 | 2 | 2 | 2 | 2 | 2 | 2 | 2 | 2 | 2 | 2 | 2 | 2 | 2 | 2 | 2 | 2
| Landfill gas | [5 empty] | 11 | 11 | 11 | 11 | 11 | 11 | 11 | 11 | 11 | 11 | 11 | 11 | 11 | 11 | 11 | 11 | 11 | 11 | 11 | 11 | 11 | 11 | 11 | 11 | 11 | 11
| Biomass | [5 empty] | 15 | 14 | 14 | 14 | 13 | 13 | 13 | 13 | 13 | 13 | 13 | 13 | 13 | 13 | 13 | 13 | 13 | 13 | 13 | 13 | 13 | 13 | 13 | 13 | 13 | 13
| Supercritical coal | [5 empty] | 18 | 18 | 17 | 17 | 17 | 17 | 17 | 17 | 17 | 17 | 17 | 17 | 17 | 17 | 17 | 17 | 17 | 17 | 17 | 17 | 17 | 17 | 17 | 17 | 17 | 17
| Wind 30% | [5 empty] | 3 | 3 | 3 | 3 | 3 | 3 | 3 | 3 | 3 | 3 | 3 | 3 | 3 | 3 | 3 | 3 | 3 | 3 | 3 | 3 | 3 | 3 | 3 | 3 | 3 | 3
| Wind 25% | [5 empty] | 4 | 4 | 4 | 4 | 4 | 4 | 4 | 4 | 4 | 4 | 4 | 4 | 4 | 4 | 4 | 4 | 4 | 4 | 4 | 4 | 4 | 4 | 4 | 4 | 4 | 4
| solar thermal central reciever | [5 empty] | 5 | 5 | 5 | 5 | 5 | 5 | 5 | 5 | 5 | 5 | 5 | 5 | 5 | 5 | 5 | 5 | 5 | 5 | 5 | 5 | 5 | 5 | 5 | 5 | 5 | 5
| solar thermal trough | [5 empty] | 6 | 6 | 6 | 6 | 6 | 6 | 6 | 6 | 6 | 6 | 6 | 6 | 6 | 6 | 6 | 6 | 6 | 6 | 6 | 6 | 6 | 6 | 6 | 6 | 6 | 6
| solar PV | [5 empty] | 7 | 7 | 7 | 7 | 7 | 7 | 7 | 7 | 7 | 7 | 7 | 7 | 7 | 7 | 7 | 7 | 7 | 7 | 7 | 7 | 7 | 7 | 7 | 7 | 7 | 7
| combined cycle gas | [5 empty] | 19 | 19 | 19 | 19 | 19 | 19 | 19 | 19 | 19 | 19 | 19 | 19 | 19 | 19 | 19 | 19 | 19 | 19 | 19 | 19 | 19 | 19 | 19 | 19 | 19 | 19
| PBMR | [5 empty] | 12 | 12 | 12 | 12 | 12 | 12 | 12 | 12 | 12 | 12 | 12 | 12 | 12 | 12 | 12 | 12 | 12 | 12 | 12 | 12 | 12 | 12 | 12 | 12 | 12 | 12
| IGCC | [5 empty] | 16 | 16 | 16 | 16 | 16 | 16 | 16 | 16 | 16 | 16 | 16 | 16 | 16 | 16 | 16 | 16 | 16 | 16 | 16 | 16 | 16 | 16 | 16 | 16 | 16 | 16
| - | [5 empty] | 8 | 8 | 8 | 8 | 8 | 8 | 8 | 8 | 8 | 8 | 8 | 8 | 8 | 8 | 8 | 8 | 8 | 8 | 8 | 8 | 8 | 8 | 8 | 8 | 8 | 8
| - | [5 empty] | 9 | 9 | 9 | 9 | 9 | 9 | 9 | 9 | 9 | 9 | 9 | 9 | 9 | 9 | 9 | 9 | 9 | 9 | 9 | 9 | 9 | 9 | 9 | 9 | 9 | 9
| - | [5 empty] | 10 | 10 | 10 | 10 | 10 | 10 | 10 | 10 | 10 | 10 | 10 | 10 | 10 | 10 | 10 | 10 | 10 | 10 | 10 | 10 | 10 | 10 | 10 | 10 | 10 | 10
Pumped storage | bar: 2005 to 2030
Ranking by groups (other, nuclear, renewables, coal) - amended costs
plant type
|  | coal | renewable | nuclear | other
| Existing coal Large | 1000000000 | 0 | 0 | 0 |  | 1000000049.5818 | 1000000057.3163 | 1000000065.0507 | 1000000068.5081 | 1000000068.5081 | 1000000068.8528 | 1000000069.1976 | 1000000069.5423 | 1000000069.887 | 1000000070.2318 | 1000000070.5765 | 1000000070.9213 | 1000000071.266 | 1000000071.6107 | 1000000071.9555 | 1000000072.3002 | 1000000072.6449 | 1000000072.9897 | 1000000073.3344 | 1000000073.6791 | 1000000074.0239 | 1000000074.3686 | 1000000074.7133 | 1000000075.0581 | 1000000075.4028 | 1000000075.7476
| Existing coal Small | 1000000000 | 0 | 0 | 0 |  | 1000000074.299 | 1000000083.8663 | 1000000093.4336 | 1000000103.4135 | 1000000103.4135 | 1000000103.9491 | 1000000104.4848 | 1000000105.0205 | 1000000105.5561 | 1000000106.0918 | 1000000106.6275 | 1000000107.1631 | 1000000107.6988 | 1000000108.2344 | 1000000108.7701 | 1000000109.3058 | 1000000109.8414 | 1000000110.3771 | 1000000110.9128 | 1000000111.4484 | 1000000111.9841 | 1000000112.5198 | 1000000113.0554 | 1000000113.5911 | 1000000114.1267 | 1000000114.6624
| OCGT liquid fuels | 0 | 0 | 0 | 1 |  | 1475.4271 | 1674.884 | 1674.4113 | 2346.4232 | 1610.6582 | 1691.814 | 1772.9699 | 1854.1258 | 1935.2816 | 2016.4375 | 2097.5934 | 2178.7492 | 2259.9051 | 2341.061 | 2422.2168 | 2503.3727 | 2584.5285 | 2665.6844 | 2746.8403 | 2827.9961 | 2909.152 | 2990.3079 | 3071.4637 | 3152.6196 | 3233.7755 | 3314.9313
| PWR nuclear | 0 | 0 | 100000 | 0 |  | 100037.1084 | 100042.6119 | 100048.1154 | 100053.6189 | 100061.9217 | 100062.2109 | 100062.5015 | 100062.7936 | 100063.0871 | 100063.3821 | 100063.6786 | 100063.9766 | 100064.276 | 100064.577 | 100064.8794 | 100065.1834 | 100065.4888 | 100065.7958 | 100066.1044 | 100066.4145 | 100066.7261 | 100067.0393 | 100067.3541 | 100067.6704 | 100067.9883 | 100068.3078
| Hydro | 0 | 10000000 | 0 | 0 |  | 10000000 | 10000000 | 10000000 | 10000000 | 10000000 | 10000000 | 10000000 | 10000000 | 10000000 | 10000000 | 10000000 | 10000000 | 10000000 | 10000000 | 10000000 | 10000000 | 10000000 | 10000000 | 10000000 | 10000000 | 10000000 | 10000000 | 10000000 | 10000000 | 10000000 | 10000000
| Landfill gas | 0 | 10000000 | 0 | 0 |  | 10000000.0834 | 10000000.0834 | 10000000.0834 | 10000000.0834 | 10000000.0834 | 10000000.0834 | 10000000.0834 | 10000000.0834 | 10000000.0834 | 10000000.0834 | 10000000.0834 | 10000000.0834 | 10000000.0834 | 10000000.0834 | 10000000.0834 | 10000000.0834 | 10000000.0834 | 10000000.0834 | 10000000.0834 | 10000000.0834 | 10000000.0834 | 10000000.0834 | 10000000.0834 | 10000000.0834 | 10000000.0834 | 10000000.0834
| Biomass | 0 | 10000000 | 0 | 0 |  | 10000055.9724 | 10000055.9724 | 10000055.9724 | 10000055.9724 | 10000055.9724 | 10000055.9724 | 10000055.9724 | 10000055.9724 | 10000055.9724 | 10000055.9724 | 10000055.9724 | 10000055.9724 | 10000055.9724 | 10000055.9724 | 10000055.9724 | 10000055.9724 | 10000055.9724 | 10000055.9724 | 10000055.9724 | 10000055.9724 | 10000055.9724 | 10000055.9724 | 10000055.9724 | 10000055.9724 | 10000055.9724 | 10000055.9724
| Supercritical coal | 1000000000 | 0 | 0 | 0 |  | 1000000077.8849 | 1000000085.1638 | 1000000092.4428 | 1000000100.0356 | 1000000100.0356 | 1000000100.4432 | 1000000100.8507 | 1000000101.2582 | 1000000101.6658 | 1000000102.0733 | 1000000102.4809 | 1000000102.8884 | 1000000103.2959 | 1000000103.7035 | 1000000104.111 | 1000000104.5186 | 1000000104.9261 | 1000000105.3336 | 1000000105.7412 | 1000000106.1487 | 1000000106.5563 | 1000000106.9638 | 1000000107.3713 | 1000000107.7789 | 1000000108.1864 | 1000000108.594
| Wind 30% | 0 | 10000000 | 0 | 0 |  | 10000000 | 10000000 | 10000000 | 10000000 | 10000000 | 10000000 | 10000000 | 10000000 | 10000000 | 10000000 | 10000000 | 10000000 | 10000000 | 10000000 | 10000000 | 10000000 | 10000000 | 10000000 | 10000000 | 10000000 | 10000000 | 10000000 | 10000000 | 10000000 | 10000000 | 10000000
| Wind 25% | 0 | 10000000 | 0 | 0 |  | 10000000 | 10000000 | 10000000 | 10000000 | 10000000 | 10000000 | 10000000 | 10000000 | 10000000 | 10000000 | 10000000 | 10000000 | 10000000 | 10000000 | 10000000 | 10000000 | 10000000 | 10000000 | 10000000 | 10000000 | 10000000 | 10000000 | 10000000 | 10000000 | 10000000 | 10000000
| solar thermal central reciever | 0 | 10000000 | 0 | 0 |  | 10000000 | 10000000 | 10000000 | 10000000 | 10000000 | 10000000 | 10000000 | 10000000 | 10000000 | 10000000 | 10000000 | 10000000 | 10000000 | 10000000 | 10000000 | 10000000 | 10000000 | 10000000 | 10000000 | 10000000 | 10000000 | 10000000 | 10000000 | 10000000 | 10000000 | 10000000
| solar thermal trough | 0 | 10000000 | 0 | 0 |  | 10000000 | 10000000 | 10000000 | 10000000 | 10000000 | 10000000 | 10000000 | 10000000 | 10000000 | 10000000 | 10000000 | 10000000 | 10000000 | 10000000 | 10000000 | 10000000 | 10000000 | 10000000 | 10000000 | 10000000 | 10000000 | 10000000 | 10000000 | 10000000 | 10000000 | 10000000
| solar PV | 0 | 10000000 | 0 | 0 |  | 10000000 | 10000000 | 10000000 | 10000000 | 10000000 | 10000000 | 10000000 | 10000000 | 10000000 | 10000000 | 10000000 | 10000000 | 10000000 | 10000000 | 10000000 | 10000000 | 10000000 | 10000000 | 10000000 | 10000000 | 10000000 | 10000000 | 10000000 | 10000000 | 10000000 | 10000000
| combined cycle gas | 0 | 0 | 0 | 1 |  | 259.2091 | 294.2552 | 311.7782 | 460.7241 | 324.9205 | 342.4435 | 359.9666 | 377.4896 | 395.0127 | 412.5357 | 430.0588 | 447.5818 | 465.1049 | 482.6279 | 500.151 | 517.674 | 535.1971 | 552.7201 | 570.2431 | 587.7662 | 605.2892 | 622.8123 | 640.3353 | 657.8584 | 675.3814 | 692.9045
| PBMR | 0 | 0 | 100000 | 0 |  | 100036.8747 | 100038.6745 | 100040.4744 | 100042.2742 | 100044.9896 | 100045.0842 | 100045.1792 | 100045.2747 | 100045.3707 | 100045.4672 | 100045.5642 | 100045.6616 | 100045.7595 | 100045.8579 | 100045.9569 | 100046.0563 | 100046.1562 | 100046.2566 | 100046.3575 | 100046.4589 | 100046.5608 | 100046.6632 | 100046.7662 | 100046.8696 | 100046.9736 | 100047.0781
| IGCC | 1000000000 | 0 | 0 | 0 |  | 1000000071.2016 | 1000000078.1363 | 1000000085.0711 | 1000000092.3049 | 1000000092.3049 | 1000000092.6932 | 1000000093.0815 | 1000000093.4698 | 1000000093.858 | 1000000094.2463 | 1000000094.6346 | 1000000095.0228 | 1000000095.4111 | 1000000095.7994 | 1000000096.1876 | 1000000096.5759 | 1000000096.9642 | 1000000097.3525 | 1000000097.7407 | 1000000098.129 | 1000000098.5173 | 1000000098.9055 | 1000000099.2938 | 1000000099.6821 | 1000000100.0704 | 1000000100.4586
| - | 0 | 0 | 0 | 0 |  | 1.7e-14 | 1.7e-14 | 1.7e-14 | 1.7e-14 | 1.7e-14 | 1.7e-14 | 1.7e-14 | 1.7e-14 | 1.7e-14 | 1.7e-14 | 1.7e-14 | 1.7e-14 | 1.7e-14 | 1.7e-14 | 1.7e-14 | 1.7e-14 | 1.7e-14 | 1.7e-14 | 1.7e-14 | 1.7e-14 | 1.7e-14 | 1.7e-14 | 1.7e-14 | 1.7e-14 | 1.7e-14 | 1.7e-14
| - | 0 | 0 | 0 | 0 |  | 1.8e-14 | 1.8e-14 | 1.8e-14 | 1.8e-14 | 1.8e-14 | 1.8e-14 | 1.8e-14 | 1.8e-14 | 1.8e-14 | 1.8e-14 | 1.8e-14 | 1.8e-14 | 1.8e-14 | 1.8e-14 | 1.8e-14 | 1.8e-14 | 1.8e-14 | 1.8e-14 | 1.8e-14 | 1.8e-14 | 1.8e-14 | 1.8e-14 | 1.8e-14 | 1.8e-14 | 1.8e-14 | 1.8e-14
| - | 0 | 0 | 0 | 0 |  | 1.9e-14 | 1.9e-14 | 1.9e-14 | 1.9e-14 | 1.9e-14 | 1.9e-14 | 1.9e-14 | 1.9e-14 | 1.9e-14 | 1.9e-14 | 1.9e-14 | 1.9e-14 | 1.9e-14 | 1.9e-14 | 1.9e-14 | 1.9e-14 | 1.9e-14 | 1.9e-14 | 1.9e-14 | 1.9e-14 | 1.9e-14 | 1.9e-14 | 1.9e-14 | 1.9e-14 | 1.9e-14 | 1.9e-14
| Pumped storage | 0 | 0 | 0 | 0 |  | 2e-14 | 2e-14 | 2e-14 | 2e-14 | 2e-14 | 2e-14 | 2e-14 | 2e-14 | 2e-14 | 2e-14 | 2e-14 | 2e-14 | 2e-14 | 2e-14 | 2e-14 | 2e-14 | 2e-14 | 2e-14 | 2e-14 | 2e-14 | 2e-14 | 2e-14 | 2e-14 | 2e-14 | 2e-14 | 2e-14
| factors for categories: | 1000000000 | 10000000 | 100000 | 1
Ranking by groups - ranking - use for first pass
| Existing coal Large | [5 empty] | 17 | 17 | 17 | 17 | 17 | 17 | 17 | 17 | 17 | 17 | 17 | 17 | 17 | 17 | 17 | 17 | 17 | 17 | 17 | 17 | 17 | 17 | 17 | 17 | 17 | 17
| Existing coal Small | [5 empty] | 19 | 19 | 20 | 20 | 20 | 20 | 20 | 20 | 20 | 20 | 20 | 20 | 20 | 20 | 20 | 20 | 20 | 20 | 20 | 20 | 20 | 20 | 20 | 20 | 20 | 20
| OCGT liquid fuels | [5 empty] | 6 | 6 | 6 | 6 | 6 | 6 | 6 | 6 | 6 | 6 | 6 | 6 | 6 | 6 | 6 | 6 | 6 | 6 | 6 | 6 | 6 | 6 | 6 | 6 | 6 | 6
| PWR nuclear | [5 empty] | 8 | 8 | 8 | 8 | 8 | 8 | 8 | 8 | 8 | 8 | 8 | 8 | 8 | 8 | 8 | 8 | 8 | 8 | 8 | 8 | 8 | 8 | 8 | 8 | 8 | 8
| Hydro | [5 empty] | 9 | 9 | 9 | 9 | 9 | 9 | 9 | 9 | 9 | 9 | 9 | 9 | 9 | 9 | 9 | 9 | 9 | 9 | 9 | 9 | 9 | 9 | 9 | 9 | 9 | 9
| Landfill gas | [5 empty] | 15 | 15 | 15 | 15 | 15 | 15 | 15 | 15 | 15 | 15 | 15 | 15 | 15 | 15 | 15 | 15 | 15 | 15 | 15 | 15 | 15 | 15 | 15 | 15 | 15 | 15
| Biomass | [5 empty] | 16 | 16 | 16 | 16 | 16 | 16 | 16 | 16 | 16 | 16 | 16 | 16 | 16 | 16 | 16 | 16 | 16 | 16 | 16 | 16 | 16 | 16 | 16 | 16 | 16 | 16
| Supercritical coal | [5 empty] | 20 | 20 | 19 | 19 | 19 | 19 | 19 | 19 | 19 | 19 | 19 | 19 | 19 | 19 | 19 | 19 | 19 | 19 | 19 | 19 | 19 | 19 | 19 | 19 | 19 | 19
| Wind 30% | [5 empty] | 10 | 10 | 10 | 10 | 10 | 10 | 10 | 10 | 10 | 10 | 10 | 10 | 10 | 10 | 10 | 10 | 10 | 10 | 10 | 10 | 10 | 10 | 10 | 10 | 10 | 10
| Wind 25% | [5 empty] | 11 | 11 | 11 | 11 | 11 | 11 | 11 | 11 | 11 | 11 | 11 | 11 | 11 | 11 | 11 | 11 | 11 | 11 | 11 | 11 | 11 | 11 | 11 | 11 | 11 | 11
| solar thermal central reciever | [5 empty] | 12 | 12 | 12 | 12 | 12 | 12 | 12 | 12 | 12 | 12 | 12 | 12 | 12 | 12 | 12 | 12 | 12 | 12 | 12 | 12 | 12 | 12 | 12 | 12 | 12 | 12
| solar thermal trough | [5 empty] | 13 | 13 | 13 | 13 | 13 | 13 | 13 | 13 | 13 | 13 | 13 | 13 | 13 | 13 | 13 | 13 | 13 | 13 | 13 | 13 | 13 | 13 | 13 | 13 | 13 | 13
| solar PV | [5 empty] | 14 | 14 | 14 | 14 | 14 | 14 | 14 | 14 | 14 | 14 | 14 | 14 | 14 | 14 | 14 | 14 | 14 | 14 | 14 | 14 | 14 | 14 | 14 | 14 | 14 | 14
| combined cycle gas | [5 empty] | 5 | 5 | 5 | 5 | 5 | 5 | 5 | 5 | 5 | 5 | 5 | 5 | 5 | 5 | 5 | 5 | 5 | 5 | 5 | 5 | 5 | 5 | 5 | 5 | 5 | 5
| PBMR | [5 empty] | 7 | 7 | 7 | 7 | 7 | 7 | 7 | 7 | 7 | 7 | 7 | 7 | 7 | 7 | 7 | 7 | 7 | 7 | 7 | 7 | 7 | 7 | 7 | 7 | 7 | 7
| IGCC | [5 empty] | 18 | 18 | 18 | 18 | 18 | 18 | 18 | 18 | 18 | 18 | 18 | 18 | 18 | 18 | 18 | 18 | 18 | 18 | 18 | 18 | 18 | 18 | 18 | 18 | 18 | 18
| - | [5 empty] | 2 | 2 | 2 | 2 | 2 | 2 | 2 | 2 | 2 | 2 | 2 | 2 | 2 | 2 | 2 | 2 | 2 | 2 | 2 | 2 | 2 | 2 | 2 | 2 | 2 | 2
| - | [5 empty] | 3 | 3 | 3 | 3 | 3 | 3 | 3 | 3 | 3 | 3 | 3 | 3 | 3 | 3 | 3 | 3 | 3 | 3 | 3 | 3 | 3 | 3 | 3 | 3 | 3 | 3
| - | [5 empty] | 4 | 4 | 4 | 4 | 4 | 4 | 4 | 4 | 4 | 4 | 4 | 4 | 4 | 4 | 4 | 4 | 4 | 4 | 4 | 4 | 4 | 4 | 4 | 4 | 4 | 4
Pumped storage | bar: 2005 to 2030
Percentage utilisation of rated capacity - used for dispatch calculations - (renewables such as wind assumed at 100% - this is mainly relevant for peaking and mid-merit plants)
Minimum % of rated capacity dispatched
| Technology | Historical |  |  |  |  | 2005 | 2006 | 2007 | 2008 | 2009 | 2010 | 2011 | 2012 | 2013 | 2014 | 2015 | 2016 | 2017 | 2018 | 2019 | 2020 | 2021 | 2022 | 2023 | 2024 | 2025 | 2026 | 2027 | 2028 | 2029 | 2030
| Combined Cycle Gas Turbine | [5 empty] | 58.82% | 58.82% | 58.82% | 58.82% | 58.82% | 58.82% | 58.82% | 58.82% | 58.82% | 58.82% | 58.82% | 58.82% | 58.82% | 58.82% | 58.82% | 58.82% | 58.82% | 58.82% | 58.82% | 58.82% | 58.82% | 58.82% | 58.82% | 58.82% | 58.82% | 58.82%
| Open-Cycle Gas Turbine diesel | [5 empty] | 3.333% | 3.333% | 3.333% | 3.333% | 3.333% | 3.333% | 3.333% | 3.333% | 3.333% | 3.333% | 3.333% | 3.333% | 3.333% | 3.333% | 3.333% | 3.333% | 3.333% | 3.333% | 3.333% | 3.333% | 3.333% | 3.333% | 3.333% | 3.333% | 3.333% | 3.333%
| Open-Cycle Gas Turbine paraffin | [5 empty] | 3.333% | 3.333% | 3.333% | 3.333% | 3.333% | 3.333% | 3.333% | 3.333% | 3.333% | 3.333% | 3.333% | 3.333% | 3.333% | 3.333% | 3.333% | 3.333% | 3.333% | 3.333% | 3.333% | 3.333% | 3.333% | 3.333% | 3.333% | 3.333% | 3.333% | 3.333%
| Supercritical Coal | [5 empty] | 28.41% | 28.41% | 28.41% | 28.41% | 28.41% | 28.41% | 28.41% | 28.41% | 28.41% | 28.41% | 28.41% | 28.41% | 28.41% | 28.41% | 28.41% | 28.41% | 28.41% | 28.41% | 28.41% | 28.41% | 28.41% | 28.41% | 28.41% | 28.41% | 28.41% | 28.41%
| Fluidised Bed Combustion Coal | [5 empty] | 28.41% | 28.41% | 28.41% | 28.41% | 28.41% | 28.41% | 28.41% | 28.41% | 28.41% | 28.41% | 28.41% | 28.41% | 28.41% | 28.41% | 28.41% | 28.41% | 28.41% | 28.41% | 28.41% | 28.41% | 28.41% | 28.41% | 28.41% | 28.41% | 28.41% | 28.41%
| Integrated Gasification Combined Cycle Coal | [5 empty] | 28.41% | 28.41% | 28.41% | 28.41% | 28.41% | 28.41% | 28.41% | 28.41% | 28.41% | 28.41% | 28.41% | 28.41% | 28.41% | 28.41% | 28.41% | 28.41% | 28.41% | 28.41% | 28.41% | 28.41% | 28.41% | 28.41% | 28.41% | 28.41% | 28.41% | 28.41%
| Nuclear Pressurised Water Reactor | [5 empty] | 100% | 100% | 100% | 100% | 100% | 100% | 100% | 100% | 100% | 100% | 100% | 100% | 100% | 100% | 100% | 100% | 100% | 100% | 100% | 100% | 100% | 100% | 100% | 100% | 100% | 100%
| Nuclear Pebble-Bed Modular Reactor | [5 empty] | 100% | 100% | 100% | 100% | 100% | 100% | 100% | 100% | 100% | 100% | 100% | 100% | 100% | 100% | 100% | 100% | 100% | 100% | 100% | 100% | 100% | 100% | 100% | 100% | 100% | 100%
| Wind | [5 empty] | 100% | 100% | 100% | 100% | 100% | 100% | 100% | 100% | 100% | 100% | 100% | 100% | 100% | 100% | 100% | 100% | 100% | 100% | 100% | 100% | 100% | 100% | 100% | 100% | 100% | 100%
| Solar Photovoltaic | [5 empty] | 100% | 100% | 100% | 100% | 100% | 100% | 100% | 100% | 100% | 100% | 100% | 100% | 100% | 100% | 100% | 100% | 100% | 100% | 100% | 100% | 100% | 100% | 100% | 100% | 100% | 100%
| Solar Parabolic Trough | [5 empty] | 100% | 100% | 100% | 100% | 100% | 100% | 100% | 100% | 100% | 100% | 100% | 100% | 100% | 100% | 100% | 100% | 100% | 100% | 100% | 100% | 100% | 100% | 100% | 100% | 100% | 100%
| Solar Central Receiver | [5 empty] | 100% | 100% | 100% | 100% | 100% | 100% | 100% | 100% | 100% | 100% | 100% | 100% | 100% | 100% | 100% | 100% | 100% | 100% | 100% | 100% | 100% | 100% | 100% | 100% | 100% | 100%
| Biomass | [5 empty] | 100% | 100% | 100% | 100% | 100% | 100% | 100% | 100% | 100% | 100% | 100% | 100% | 100% | 100% | 100% | 100% | 100% | 100% | 100% | 100% | 100% | 100% | 100% | 100% | 100% | 100%
| Wave | [5 empty] | 100% | 100% | 100% | 100% | 100% | 100% | 100% | 100% | 100% | 100% | 100% | 100% | 100% | 100% | 100% | 100% | 100% | 100% | 100% | 100% | 100% | 100% | 100% | 100% | 100% | 100%
| Existing coal large | [5 empty] | 30% | 30% | 30% | 30% | 30% | 30% | 30% | 30% | 30% | 30% | 30% | 30% | 30% | 30% | 30% | 30% | 30% | 30% | 30% | 30% | 30% | 30% | 30% | 30% | 30% | 30%
| Existing coal small | [5 empty] | 30% | 30% | 30% | 30% | 30% | 30% | 30% | 30% | 30% | 30% | 30% | 30% | 30% | 30% | 30% | 30% | 30% | 30% | 30% | 30% | 30% | 30% | 30% | 30% | 30% | 30%
| Hydro existing | [5 empty] | 92.41% | 92.41% | 92.41% | 92.41% | 92.41% | 92.41% | 92.41% | 92.41% | 92.41% | 92.41% | 92.41% | 92.41% | 92.41% | 92.41% | 92.41% | 92.41% | 92.41% | 92.41% | 92.41% | 92.41% | 92.41% | 92.41% | 92.41% | 92.41% | 92.41% | 92.41%
| Landfill gas | [5 empty] | 100% | 100% | 100% | 100% | 100% | 100% | 100% | 100% | 100% | 100% | 100% | 100% | 100% | 100% | 100% | 100% | 100% | 100% | 100% | 100% | 100% | 100% | 100% | 100% | 100% | 100%
not used | bar: 2005 to 2030
not used | bar: 2005 to 2030
| Pumped Storage | [5 empty] | 100% | 100% | 100% | 100% | 100% | 100% | 100% | 100% | 100% | 100% | 100% | 100% | 100% | 100% | 100% | 100% | 100% | 100% | 100% | 100% | 100% | 100% | 100% | 100% | 100% | 100%
| Supercritical Coal with CCS | [5 empty] | 28% | 28% | 28% | 28% | 28% | 28% | 28% | 28% | 28% | 28% | 28% | 28% | 28% | 28% | 28% | 28% | 28% | 28% | 28% | 28% | 28% | 28% | 28% | 28% | 28% | 28%
| Fluidised Bed Combustion Coal with CCS | [5 empty] | 28% | 28% | 28% | 28% | 28% | 28% | 28% | 28% | 28% | 28% | 28% | 28% | 28% | 28% | 28% | 28% | 28% | 28% | 28% | 28% | 28% | 28% | 28% | 28% | 28% | 28%
| Integrated Gasification Combined Cycle Coal with CCS | [5 empty] | 28% | 28% | 28% | 28% | 28% | 28% | 28% | 28% | 28% | 28% | 28% | 28% | 28% | 28% | 28% | 28% | 28% | 28% | 28% | 28% | 28% | 28% | 28% | 28% | 28% | 28%
| Micro hydro | [5 empty] | 100% | 100% | 100% | 100% | 100% | 100% | 100% | 100% | 100% | 100% | 100% | 100% | 100% | 100% | 100% | 100% | 100% | 100% | 100% | 100% | 100% | 100% | 100% | 100% | 100% | 100%
not used | bar: 2005 to 2030
Maximum % of rated capacity dispatched
| Technology | Historical |  |  |  |  | 2005 | 2006 | 2007 | 2008 | 2009 | 2010 | 2011 | 2012 | 2013 | 2014 | 2015 | 2016 | 2017 | 2018 | 2019 | 2020 | 2021 | 2022 | 2023 | 2024 | 2025 | 2026 | 2027 | 2028 | 2029 | 2030
| Combined Cycle Gas Turbine | [5 empty] | 100% | 100% | 100% | 100% | 100% | 100% | 100% | 100% | 100% | 100% | 100% | 100% | 100% | 100% | 100% | 100% | 100% | 100% | 100% | 100% | 100% | 100% | 100% | 100% | 100% | 100%
Open-Cycle Gas Turbine diesel | bar: 2005 to 2030
Open-Cycle Gas Turbine paraffin | bar: 2005 to 2030
| Supercritical Coal | [5 empty] | 100% | 100% | 100% | 100% | 100% | 100% | 100% | 100% | 100% | 100% | 100% | 100% | 100% | 100% | 100% | 100% | 100% | 100% | 100% | 100% | 100% | 100% | 100% | 100% | 100% | 100%
| Fluidised Bed Combustion Coal | [5 empty] | 100% | 100% | 100% | 100% | 100% | 100% | 100% | 100% | 100% | 100% | 100% | 100% | 100% | 100% | 100% | 100% | 100% | 100% | 100% | 100% | 100% | 100% | 100% | 100% | 100% | 100%
| Integrated Gasification Combined Cycle Coal | [5 empty] | 100% | 100% | 100% | 100% | 100% | 100% | 100% | 100% | 100% | 100% | 100% | 100% | 100% | 100% | 100% | 100% | 100% | 100% | 100% | 100% | 100% | 100% | 100% | 100% | 100% | 100%
| Nuclear Pressurised Water Reactor | [5 empty] | 100% | 100% | 100% | 100% | 100% | 100% | 100% | 100% | 100% | 100% | 100% | 100% | 100% | 100% | 100% | 100% | 100% | 100% | 100% | 100% | 100% | 100% | 100% | 100% | 100% | 100%
| Nuclear Pebble-Bed Modular Reactor | [5 empty] | 100% | 100% | 100% | 100% | 100% | 100% | 100% | 100% | 100% | 100% | 100% | 100% | 100% | 100% | 100% | 100% | 100% | 100% | 100% | 100% | 100% | 100% | 100% | 100% | 100% | 100%
| Wind | [5 empty] | 100% | 100% | 100% | 100% | 100% | 100% | 100% | 100% | 100% | 100% | 100% | 100% | 100% | 100% | 100% | 100% | 100% | 100% | 100% | 100% | 100% | 100% | 100% | 100% | 100% | 100%
| Solar Photovoltaic | [5 empty] | 100% | 100% | 100% | 100% | 100% | 100% | 100% | 100% | 100% | 100% | 100% | 100% | 100% | 100% | 100% | 100% | 100% | 100% | 100% | 100% | 100% | 100% | 100% | 100% | 100% | 100%
| Solar Parabolic Trough | [5 empty] | 100% | 100% | 100% | 100% | 100% | 100% | 100% | 100% | 100% | 100% | 100% | 100% | 100% | 100% | 100% | 100% | 100% | 100% | 100% | 100% | 100% | 100% | 100% | 100% | 100% | 100%
| Solar Central Receiver | [5 empty] | 100% | 100% | 100% | 100% | 100% | 100% | 100% | 100% | 100% | 100% | 100% | 100% | 100% | 100% | 100% | 100% | 100% | 100% | 100% | 100% | 100% | 100% | 100% | 100% | 100% | 100%
| Biomass | [5 empty] | 100% | 100% | 100% | 100% | 100% | 100% | 100% | 100% | 100% | 100% | 100% | 100% | 100% | 100% | 100% | 100% | 100% | 100% | 100% | 100% | 100% | 100% | 100% | 100% | 100% | 100%
| Wave | [5 empty] | 100% | 100% | 100% | 100% | 100% | 100% | 100% | 100% | 100% | 100% | 100% | 100% | 100% | 100% | 100% | 100% | 100% | 100% | 100% | 100% | 100% | 100% | 100% | 100% | 100% | 100%
| Existing coal large | [5 empty] | 100% | 100% | 100% | 100% | 100% | 100% | 100% | 100% | 100% | 100% | 100% | 100% | 100% | 100% | 100% | 100% | 100% | 100% | 100% | 100% | 100% | 100% | 100% | 100% | 100% | 100%
| Existing coal small | [5 empty] | 100% | 100% | 100% | 100% | 100% | 100% | 100% | 100% | 100% | 100% | 100% | 100% | 100% | 100% | 100% | 100% | 100% | 100% | 100% | 100% | 100% | 100% | 100% | 100% | 100% | 100%
| Hydro existing | [5 empty] | 100% | 100% | 100% | 100% | 100% | 100% | 100% | 100% | 100% | 100% | 100% | 100% | 100% | 100% | 100% | 100% | 100% | 100% | 100% | 100% | 100% | 100% | 100% | 100% | 100% | 100%
| Landfill gas | [5 empty] | 100% | 100% | 100% | 100% | 100% | 100% | 100% | 100% | 100% | 100% | 100% | 100% | 100% | 100% | 100% | 100% | 100% | 100% | 100% | 100% | 100% | 100% | 100% | 100% | 100% | 100%
not used | bar: 2005 to 2030
not used | bar: 2005 to 2030
| Pumped Storage | [5 empty] | 100% | 100% | 100% | 100% | 100% | 100% | 100% | 100% | 100% | 100% | 100% | 100% | 100% | 100% | 100% | 100% | 100% | 100% | 100% | 100% | 100% | 100% | 100% | 100% | 100% | 100%
| Supercritical Coal with CCS | [5 empty] | 100% | 100% | 100% | 100% | 100% | 100% | 100% | 100% | 100% | 100% | 100% | 100% | 100% | 100% | 100% | 100% | 100% | 100% | 100% | 100% | 100% | 100% | 100% | 100% | 100% | 100%
| Fluidised Bed Combustion Coal with CCS | [5 empty] | 100% | 100% | 100% | 100% | 100% | 100% | 100% | 100% | 100% | 100% | 100% | 100% | 100% | 100% | 100% | 100% | 100% | 100% | 100% | 100% | 100% | 100% | 100% | 100% | 100% | 100%
| Integrated Gasification Combined Cycle Coal with CCS | [5 empty] | 100% | 100% | 100% | 100% | 100% | 100% | 100% | 100% | 100% | 100% | 100% | 100% | 100% | 100% | 100% | 100% | 100% | 100% | 100% | 100% | 100% | 100% | 100% | 100% | 100% | 100%
| Micro hydro | [5 empty] | 100% | 100% | 100% | 100% | 100% | 100% | 100% | 100% | 100% | 100% | 100% | 100% | 100% | 100% | 100% | 100% | 100% | 100% | 100% | 100% | 100% | 100% | 100% | 100% | 100% | 100%
not used | bar: 2005 to 2030
| Investment splits - dividing investment up between years in the lead time | [38 empty] | discount rate | 0.1 | 0.1 | 0.1 | 0.1 | 0.1 | 0.1 | 0.1 | 0.1 | 0.1 | 0.1 |  | Simple investment split | [10 empty] | IDC investment split
|  |  | Investment splits for overnight costs - years - plant comes on line at end of year 0 |  |  |  | 2015: Discounted splits - to get direct investments from PV investment cost; 2030: Direct inverstment splits - multiply these by PV costs to get simple investment requirement per year | [11 empty] | Investment splits with IDC | [7 empty] | 10 | 9 | 8 | 7 | 6 | 5 | 4 | 3 | 2 | 1 |  | 10 | 9 | 8 | 7 | 6 | 5 | 4 | 3 | 2 | 1
| Technology |  | -9 | -8 | -7 | -6 | -5 | -4 | -3 | -2 | -1 | 0 |  | TOTAL |  | -9 | -8 | -7 | -6 | -5 | -4 | -3 | -2 | -1 | 0 |  | TOTALs | 1/totals |  | -9 | -8 | -7 | -6 | -5 | -4 | -3 | -2 | -1 | 0 |  | -9 | -8 | -7 | -6 | -5 | -4 | -3 | -2 | -1 | 0 |  | 0 | -1 | -2 | -3 | -4 | -5 | -6 | -7 | -8 | -9 |  | 0 | -1 | -2 | -3 | -4 | -5 | -6 | -7 | -8 | -9
| Combined Cycle Gas Turbine | nirp 3 | 0% | 0% | 0% | 0% | 0% | 5% | 5% | 9% | 40.5% | 40.5% |  | 100% |  | 0% | 0% | 0% | 0% | 0% | 7.321% | 6.655% | 10.89% | 44.55% | 40.5% |  | 109.9% | 90.98% |  | 0% | 0% | 0% | 0% | 0% | 4.549% | 4.549% | 8.188% | 36.85% | 36.85% |  | 0% | 0% | 0% | 0% | 0% | 4.549% | 5.004% | 9.143% | 38.72% | 42.59% |  | 36.85% | 36.85% | 8.188% | 4.549% | 4.549% | 0% | 0% | 0% | 0% | 0% |  | 42.59% | 38.72% | 9.143% | 5.004% | 4.549% | 0% | 0% | 0% | 0% | 0%
| Open-Cycle Gas Turbine diesel | nirp 3 | 0% | 0% | 0% | 0% | 0% | 0% | 0% | 5% | 20% | 75% |  | 100% |  | 0% | 0% | 0% | 0% | 0% | 0% | 0% | 6.05% | 22% | 75% |  | 103% | 97.04% |  | 0% | 0% | 0% | 0% | 0% | 0% | 0% | 4.852% | 19.41% | 72.78% |  | 0% | 0% | 0% | 0% | 0% | 0% | 0% | 4.852% | 19.89% | 75.25% |  | 72.78% | 19.41% | 4.852% | 0% | 0% | 0% | 0% | 0% | 0% | 0% |  | 75.25% | 19.89% | 4.852% | 0% | 0% | 0% | 0% | 0% | 0% | 0%
| Open-Cycle Gas Turbine paraffin | nirp 3 | 0% | 0% | 0% | 0% | 0% | 0% | 0% | 5% | 20% | 75% |  | 100% |  | 0% | 0% | 0% | 0% | 0% | 0% | 0% | 6.05% | 22% | 75% |  | 103% | 97.04% |  | 0% | 0% | 0% | 0% | 0% | 0% | 0% | 4.852% | 19.41% | 72.78% |  | 0% | 0% | 0% | 0% | 0% | 0% | 0% | 4.852% | 19.89% | 75.25% |  | 72.78% | 19.41% | 4.852% | 0% | 0% | 0% | 0% | 0% | 0% | 0% |  | 75.25% | 19.89% | 4.852% | 0% | 0% | 0% | 0% | 0% | 0% | 0%
| Supercritical Coal | nirp 3 - nirp assumption is that this is a fairly small plant - co-gen | 0% | 0% | 0% | 0% | 5% | 5% | 1.8% | 35.1% | 47.7% | 5.4% |  | 100% |  | 0% | 0% | 0% | 0% | 8.053% | 7.321% | 2.396% | 42.47% | 52.47% | 5.4% |  | 118.1% | 84.67% |  | 0% | 0% | 0% | 0% | 4.233% | 4.233% | 1.524% | 29.72% | 40.39% | 4.572% |  | 0% | 0% | 0% | 0% | 4.233% | 4.657% | 2.413% | 30.85% | 44.6% | 13.25% |  | 4.572% | 40.39% | 29.72% | 1.524% | 4.233% | 4.233% | 0% | 0% | 0% | 0% |  | 13.25% | 44.6% | 30.85% | 2.413% | 4.657% | 4.233% | 0% | 0% | 0% | 0%
| Fluidised Bed Combustion Coal | nirp 3 - nirp assumption is that this is a fairly small plant - co-gen | 0% | 0% | 0% | 0% | 5% | 5% | 1.8% | 35.1% | 47.7% | 5.4% |  | 100% |  | 0% | 0% | 0% | 0% | 8.053% | 7.321% | 2.396% | 42.47% | 52.47% | 5.4% |  | 118.1% | 84.67% |  | 0% | 0% | 0% | 0% | 4.233% | 4.233% | 1.524% | 29.72% | 40.39% | 4.572% |  | 0% | 0% | 0% | 0% | 4.233% | 4.657% | 2.413% | 30.85% | 44.6% | 13.25% |  | 4.572% | 40.39% | 29.72% | 1.524% | 4.233% | 4.233% | 0% | 0% | 0% | 0% |  | 13.25% | 44.6% | 30.85% | 2.413% | 4.657% | 4.233% | 0% | 0% | 0% | 0%
| Integrated Gasification Combined Cycle Coal | from NIRP 3, but have moved back one year for construction - nipr figs based on six-pack | 0% | 0% | 0% | 5% | 5% | 4.5% | 9.9% | 18.9% | 25.2% | 31.5% |  | 100% |  | 0% | 0% | 0% | 8.858% | 8.053% | 6.588% | 13.18% | 22.87% | 27.72% | 31.5% |  | 118.8% | 84.2% |  | 0% | 0% | 0% | 4.21% | 4.21% | 3.789% | 8.336% | 15.91% | 21.22% | 26.52% |  | 0% | 0% | 0% | 4.21% | 4.631% | 4.673% | 9.687% | 18.23% | 25.36% | 33.2% |  | 26.52% | 21.22% | 15.91% | 8.336% | 3.789% | 4.21% | 4.21% | 0% | 0% | 0% |  | 33.2% | 25.36% | 18.23% | 9.687% | 4.673% | 4.631% | 4.21% | 0% | 0% | 0%
| Nuclear Pressurised Water Reactor | from NIRP - have assumed that the last year is commissioning | 5% | 5% | 5% | 5% | 8% | 4% | 6.4% | 20% | 20% | 21.6% |  | 100% |  | 11.79% | 10.72% | 9.744% | 8.858% | 12.88% | 5.856% | 8.518% | 24.2% | 22% | 21.6% |  | 136.2% | 73.44% |  | 3.672% | 3.672% | 3.672% | 3.672% | 5.875% | 2.938% | 4.7% | 14.69% | 14.69% | 15.86% |  | 3.672% | 4.039% | 4.443% | 4.887% | 7.579% | 5.4% | 7.702% | 18.46% | 20.31% | 23.51% |  | 15.86% | 14.69% | 14.69% | 4.7% | 2.938% | 5.875% | 3.672% | 3.672% | 3.672% | 3.672% |  | 23.51% | 20.31% | 18.46% | 7.702% | 5.4% | 7.579% | 4.887% | 4.443% | 4.039% | 3.672%
| Nuclear Pebble-Bed Modular Reactor | from NIRP - have assumed a shorter construction phase | 0% | 0% | 5% | 5% | 5% | 5% | 10% | 25% | 25% | 20% |  | 100% |  | 0% | 0% | 9.744% | 8.858% | 8.053% | 7.321% | 13.31% | 30.25% | 27.5% | 20% |  | 125% | 79.98% |  | 0% | 0% | 3.999% | 3.999% | 3.999% | 3.999% | 7.998% | 19.99% | 19.99% | 16% |  | 0% | 0% | 3.999% | 4.399% | 4.839% | 5.323% | 9.854% | 22.84% | 25.12% | 23.63% |  | 16% | 19.99% | 19.99% | 7.998% | 3.999% | 3.999% | 3.999% | 3.999% | 0% | 0% |  | 23.63% | 25.12% | 22.84% | 9.854% | 5.323% | 4.839% | 4.399% | 3.999% | 0% | 0%
| Wind | from NIRP3 - same as ocgt | 0% | 0% | 0% | 0% | 0% | 0% | 0% | 5% | 20% | 75% |  | 100% |  | 0% | 0% | 0% | 0% | 0% | 0% | 0% | 6.05% | 22% | 75% |  | 103% | 97.04% |  | 0% | 0% | 0% | 0% | 0% | 0% | 0% | 4.852% | 19.41% | 72.78% |  | 0% | 0% | 0% | 0% | 0% | 0% | 0% | 4.852% | 19.89% | 75.25% |  | 72.78% | 19.41% | 4.852% | 0% | 0% | 0% | 0% | 0% | 0% | 0% |  | 75.25% | 19.89% | 4.852% | 0% | 0% | 0% | 0% | 0% | 0% | 0%
| Solar Photovoltaic |  | 0% | 0% | 0% | 0% | 0% | 0% | 0% | 0% | 0% | 100% |  | 100% |  | 0% | 0% | 0% | 0% | 0% | 0% | 0% | 0% | 0% | 100% |  | 100% | 100% |  | 0% | 0% | 0% | 0% | 0% | 0% | 0% | 0% | 0% | 100% |  | 0% | 0% | 0% | 0% | 0% | 0% | 0% | 0% | 0% | 100% |  | 100% | 0% | 0% | 0% | 0% | 0% | 0% | 0% | 0% | 0% |  | 100% | 0% | 0% | 0% | 0% | 0% | 0% | 0% | 0% | 0%
| Solar Parabolic Trough | from NIRP3 - no figs, had to assume | 0% | 0% | 0% | 0% | 0% | 5% | 5% | 10% | 20% | 60% |  | 100% |  | 0% | 0% | 0% | 0% | 0% | 7.321% | 6.655% | 12.1% | 22% | 60% |  | 108.1% | 92.53% |  | 0% | 0% | 0% | 0% | 0% | 4.626% | 4.626% | 9.253% | 18.51% | 55.52% |  | 0% | 0% | 0% | 0% | 0% | 4.626% | 5.089% | 10.22% | 20.5% | 59.56% |  | 55.52% | 18.51% | 9.253% | 4.626% | 4.626% | 0% | 0% | 0% | 0% | 0% |  | 59.56% | 20.5% | 10.22% | 5.089% | 4.626% | 0% | 0% | 0% | 0% | 0%
| Solar Central Receiver | from NIRP3 - no figs, had to assume | 0% | 0% | 0% | 0% | 0% | 5% | 5% | 10% | 20% | 60% |  | 100% |  | 0% | 0% | 0% | 0% | 0% | 7.321% | 6.655% | 12.1% | 22% | 60% |  | 108.1% | 92.53% |  | 0% | 0% | 0% | 0% | 0% | 4.626% | 4.626% | 9.253% | 18.51% | 55.52% |  | 0% | 0% | 0% | 0% | 0% | 4.626% | 5.089% | 10.22% | 20.5% | 59.56% |  | 55.52% | 18.51% | 9.253% | 4.626% | 4.626% | 0% | 0% | 0% | 0% | 0% |  | 59.56% | 20.5% | 10.22% | 5.089% | 4.626% | 0% | 0% | 0% | 0% | 0%
| Biomass |  | 0% | 0% | 0% | 0% | 0% | 0% | 0% | 0% | 0% | 100% |  | 100% |  | 0% | 0% | 0% | 0% | 0% | 0% | 0% | 0% | 0% | 100% |  | 100% | 100% |  | 0% | 0% | 0% | 0% | 0% | 0% | 0% | 0% | 0% | 100% |  | 0% | 0% | 0% | 0% | 0% | 0% | 0% | 0% | 0% | 100% |  | 100% | 0% | 0% | 0% | 0% | 0% | 0% | 0% | 0% | 0% |  | 100% | 0% | 0% | 0% | 0% | 0% | 0% | 0% | 0% | 0%
| Wave | from NIRP3 - same as ocgt | 0% | 0% | 0% | 0% | 0% | 0% | 0% | 5% | 20% | 75% |  | 100% |  | 0% | 0% | 0% | 0% | 0% | 0% | 0% | 6.05% | 22% | 75% |  | 103% | 97.04% |  | 0% | 0% | 0% | 0% | 0% | 0% | 0% | 4.852% | 19.41% | 72.78% |  | 0% | 0% | 0% | 0% | 0% | 0% | 0% | 4.852% | 19.89% | 75.25% |  | 72.78% | 19.41% | 4.852% | 0% | 0% | 0% | 0% | 0% | 0% | 0% |  | 75.25% | 19.89% | 4.852% | 0% | 0% | 0% | 0% | 0% | 0% | 0%
| Existing coal large |  | 0% | 0% | 0% | 0% | 0% | 0% | 0% | 0% | 0% | 100% |  | 100% |  | 0% | 0% | 0% | 0% | 0% | 0% | 0% | 0% | 0% | 100% |  | 100% | 100% |  | 0% | 0% | 0% | 0% | 0% | 0% | 0% | 0% | 0% | 100% |  | 0% | 0% | 0% | 0% | 0% | 0% | 0% | 0% | 0% | 100% |  | 100% | 0% | 0% | 0% | 0% | 0% | 0% | 0% | 0% | 0% |  | 100% | 0% | 0% | 0% | 0% | 0% | 0% | 0% | 0% | 0%
| Existing coal small |  | 0% | 0% | 0% | 0% | 0% | 0% | 0% | 0% | 0% | 100% |  | 100% |  | 0% | 0% | 0% | 0% | 0% | 0% | 0% | 0% | 0% | 100% |  | 100% | 100% |  | 0% | 0% | 0% | 0% | 0% | 0% | 0% | 0% | 0% | 100% |  | 0% | 0% | 0% | 0% | 0% | 0% | 0% | 0% | 0% | 100% |  | 100% | 0% | 0% | 0% | 0% | 0% | 0% | 0% | 0% | 0% |  | 100% | 0% | 0% | 0% | 0% | 0% | 0% | 0% | 0% | 0%
| Hydro existing |  | 0% | 0% | 0% | 0% | 0% | 0% | 0% | 0% | 0% | 100% |  | 100% |  | 0% | 0% | 0% | 0% | 0% | 0% | 0% | 0% | 0% | 100% |  | 100% | 100% |  | 0% | 0% | 0% | 0% | 0% | 0% | 0% | 0% | 0% | 100% |  | 0% | 0% | 0% | 0% | 0% | 0% | 0% | 0% | 0% | 100% |  | 100% | 0% | 0% | 0% | 0% | 0% | 0% | 0% | 0% | 0% |  | 100% | 0% | 0% | 0% | 0% | 0% | 0% | 0% | 0% | 0%
| Landfill gas |  | 0% | 0% | 0% | 0% | 0% | 0% | 0% | 0% | 0% | 100% |  | 100% |  | 0% | 0% | 0% | 0% | 0% | 0% | 0% | 0% | 0% | 100% |  | 100% | 100% |  | 0% | 0% | 0% | 0% | 0% | 0% | 0% | 0% | 0% | 100% |  | 0% | 0% | 0% | 0% | 0% | 0% | 0% | 0% | 0% | 100% |  | 100% | 0% | 0% | 0% | 0% | 0% | 0% | 0% | 0% | 0% |  | 100% | 0% | 0% | 0% | 0% | 0% | 0% | 0% | 0% | 0%
| not used |  | 0% | 0% | 0% | 0% | 0% | 0% | 0% | 0% | 0% | 100% |  | 100% |  | 0% | 0% | 0% | 0% | 0% | 0% | 0% | 0% | 0% | 100% |  | 100% | 100% |  | 0% | 0% | 0% | 0% | 0% | 0% | 0% | 0% | 0% | 100% |  | 0% | 0% | 0% | 0% | 0% | 0% | 0% | 0% | 0% | 100% |  | 100% | 0% | 0% | 0% | 0% | 0% | 0% | 0% | 0% | 0% |  | 100% | 0% | 0% | 0% | 0% | 0% | 0% | 0% | 0% | 0%
| not used |  | 0% | 0% | 0% | 0% | 0% | 0% | 0% | 0% | 0% | 100% |  | 100% |  | 0% | 0% | 0% | 0% | 0% | 0% | 0% | 0% | 0% | 100% |  | 100% | 100% |  | 0% | 0% | 0% | 0% | 0% | 0% | 0% | 0% | 0% | 100% |  | 0% | 0% | 0% | 0% | 0% | 0% | 0% | 0% | 0% | 100% |  | 100% | 0% | 0% | 0% | 0% | 0% | 0% | 0% | 0% | 0% |  | 100% | 0% | 0% | 0% | 0% | 0% | 0% | 0% | 0% | 0%
| Pumped Storage | derived from nirp 3 with some assumptions - 12% per year in 6 years, and remainder in prev 3 years | 0% | 9.333% | 9.333% | 9.333% | 12% | 12% | 12% | 12% | 12% | 12% |  | 100% |  | 0% | 20.01% | 18.19% | 16.53% | 19.33% | 17.57% | 15.97% | 14.52% | 13.2% | 12% |  | 147.3% | 67.88% |  | 0% | 6.336% | 6.336% | 6.336% | 8.146% | 8.146% | 8.146% | 8.146% | 8.146% | 8.146% |  | 0% | 6.336% | 6.969% | 7.666% | 10.24% | 11.27% | 12.39% | 13.63% | 15% | 16.5% |  | 8.146% | 8.146% | 8.146% | 8.146% | 8.146% | 8.146% | 6.336% | 6.336% | 6.336% | 0% |  | 16.5% | 15% | 13.63% | 12.39% | 11.27% | 10.24% | 7.666% | 6.969% | 6.336% | 0%
| Supercritical Coal with CCS |  | 0% | 0% | 0% | 0% | 5% | 5% | 1.8% | 35.1% | 47.7% | 5.4% |  | 100% |  | 0% | 0% | 0% | 0% | 8.053% | 7.321% | 2.396% | 42.47% | 52.47% | 5.4% |  | 118.1% | 84.67% |  | 0% | 0% | 0% | 0% | 4.233% | 4.233% | 1.524% | 29.72% | 40.39% | 4.572% |  | 0% | 0% | 0% | 0% | 4.233% | 4.657% | 2.413% | 30.85% | 44.6% | 13.25% |  | 4.572% | 40.39% | 29.72% | 1.524% | 4.233% | 4.233% | 0% | 0% | 0% | 0% |  | 13.25% | 44.6% | 30.85% | 2.413% | 4.657% | 4.233% | 0% | 0% | 0% | 0%
| Fluidised Bed Combustion Coal with CCS |  | 0% | 0% | 0% | 0% | 5% | 5% | 1.8% | 35.1% | 47.7% | 5.4% |  | 100% |  | 0% | 0% | 0% | 0% | 8.053% | 7.321% | 2.396% | 42.47% | 52.47% | 5.4% |  | 118.1% | 84.67% |  | 0% | 0% | 0% | 0% | 4.233% | 4.233% | 1.524% | 29.72% | 40.39% | 4.572% |  | 0% | 0% | 0% | 0% | 4.233% | 4.657% | 2.413% | 30.85% | 44.6% | 13.25% |  | 4.572% | 40.39% | 29.72% | 1.524% | 4.233% | 4.233% | 0% | 0% | 0% | 0% |  | 13.25% | 44.6% | 30.85% | 2.413% | 4.657% | 4.233% | 0% | 0% | 0% | 0%
| Integrated Gasification Combined Cycle Coal with CCS |  | 0% | 0% | 0% | 5% | 5% | 4.5% | 9.9% | 18.9% | 25.2% | 31.5% |  | 100% |  | 0% | 0% | 0% | 8.858% | 8.053% | 6.588% | 13.18% | 22.87% | 27.72% | 31.5% |  | 118.8% | 84.2% |  | 0% | 0% | 0% | 4.21% | 4.21% | 3.789% | 8.336% | 15.91% | 21.22% | 26.52% |  | 0% | 0% | 0% | 4.21% | 4.631% | 4.673% | 9.687% | 18.23% | 25.36% | 33.2% |  | 26.52% | 21.22% | 15.91% | 8.336% | 3.789% | 4.21% | 4.21% | 0% | 0% | 0% |  | 33.2% | 25.36% | 18.23% | 9.687% | 4.673% | 4.631% | 4.21% | 0% | 0% | 0%
| Micro hydro |  | 0% | 0% | 0% | 0% | 0% | 0% | 0% | 0% | 0% | 100% |  | 100% |  | 0% | 0% | 0% | 0% | 0% | 0% | 0% | 0% | 0% | 100% |  | 100% | 100% |  | 0% | 0% | 0% | 0% | 0% | 0% | 0% | 0% | 0% | 100% |  | 0% | 0% | 0% | 0% | 0% | 0% | 0% | 0% | 0% | 100% |  | 100% | 0% | 0% | 0% | 0% | 0% | 0% | 0% | 0% | 0% |  | 100% | 0% | 0% | 0% | 0% | 0% | 0% | 0% | 0% | 0%
not used
all allocation to first year has been added to final year of construction to simplify IDC calculations
Allocation of splits to used power plants
| Existing coal Large | Existing coal large | 0% | 0% | 0% | 0% | 0% | 0% | 0% | 0% | 0% | 100% |  |  |  | 0% | 0% | 0% | 0% | 0% | 0% | 0% | 0% | 0% | 100% |  |  |  |  | 0% | 0% | 0% | 0% | 0% | 0% | 0% | 0% | 0% | 100% |  | 0% | 0% | 0% | 0% | 0% | 0% | 0% | 0% | 0% | 100% |  | 100% | 0% | 0% | 0% | 0% | 0% | 0% | 0% | 0% | 0% |  | 100% | 0% | 0% | 0% | 0% | 0% | 0% | 0% | 0% | 0%
| Existing coal Small | Existing coal small | 0% | 0% | 0% | 0% | 0% | 0% | 0% | 0% | 0% | 100% |  |  |  | 0% | 0% | 0% | 0% | 0% | 0% | 0% | 0% | 0% | 100% |  |  |  |  | 0% | 0% | 0% | 0% | 0% | 0% | 0% | 0% | 0% | 100% |  | 0% | 0% | 0% | 0% | 0% | 0% | 0% | 0% | 0% | 100% |  | 100% | 0% | 0% | 0% | 0% | 0% | 0% | 0% | 0% | 0% |  | 100% | 0% | 0% | 0% | 0% | 0% | 0% | 0% | 0% | 0%
| OCGT liquid fuels | Open-Cycle Gas Turbine diesel | 0% | 0% | 0% | 0% | 0% | 0% | 0% | 5% | 20% | 75% |  |  |  | 0% | 0% | 0% | 0% | 0% | 0% | 0% | 6.05% | 22% | 75% |  |  |  |  | 0% | 0% | 0% | 0% | 0% | 0% | 0% | 4.852% | 19.41% | 72.78% |  | 0% | 0% | 0% | 0% | 0% | 0% | 0% | 4.852% | 19.89% | 75.25% |  | 72.78% | 19.41% | 4.852% | 0% | 0% | 0% | 0% | 0% | 0% | 0% |  | 75.25% | 19.89% | 4.852% | 0% | 0% | 0% | 0% | 0% | 0% | 0%
| PWR nuclear | Nuclear Pressurised Water Reactor | 5% | 5% | 5% | 5% | 8% | 4% | 6.4% | 20% | 20% | 21.6% |  |  |  | 11.79% | 10.72% | 9.744% | 8.858% | 12.88% | 5.856% | 8.518% | 24.2% | 22% | 21.6% |  |  |  |  | 3.672% | 3.672% | 3.672% | 3.672% | 5.875% | 2.938% | 4.7% | 14.69% | 14.69% | 15.86% |  | 3.672% | 4.039% | 4.443% | 4.887% | 7.579% | 5.4% | 7.702% | 18.46% | 20.31% | 23.51% |  | 15.86% | 14.69% | 14.69% | 4.7% | 2.938% | 5.875% | 3.672% | 3.672% | 3.672% | 3.672% |  | 23.51% | 20.31% | 18.46% | 7.702% | 5.4% | 7.579% | 4.887% | 4.443% | 4.039% | 3.672%
| Hydro | Hydro existing | 0% | 0% | 0% | 0% | 0% | 0% | 0% | 0% | 0% | 100% |  |  |  | 0% | 0% | 0% | 0% | 0% | 0% | 0% | 0% | 0% | 100% |  |  |  |  | 0% | 0% | 0% | 0% | 0% | 0% | 0% | 0% | 0% | 100% |  | 0% | 0% | 0% | 0% | 0% | 0% | 0% | 0% | 0% | 100% |  | 100% | 0% | 0% | 0% | 0% | 0% | 0% | 0% | 0% | 0% |  | 100% | 0% | 0% | 0% | 0% | 0% | 0% | 0% | 0% | 0%
| Landfill gas | Landfill gas | 0% | 0% | 0% | 0% | 0% | 0% | 0% | 0% | 0% | 100% |  |  |  | 0% | 0% | 0% | 0% | 0% | 0% | 0% | 0% | 0% | 100% |  |  |  |  | 0% | 0% | 0% | 0% | 0% | 0% | 0% | 0% | 0% | 100% |  | 0% | 0% | 0% | 0% | 0% | 0% | 0% | 0% | 0% | 100% |  | 100% | 0% | 0% | 0% | 0% | 0% | 0% | 0% | 0% | 0% |  | 100% | 0% | 0% | 0% | 0% | 0% | 0% | 0% | 0% | 0%
| Biomass | Biomass | 0% | 0% | 0% | 0% | 0% | 0% | 0% | 0% | 0% | 100% |  |  |  | 0% | 0% | 0% | 0% | 0% | 0% | 0% | 0% | 0% | 100% |  |  |  |  | 0% | 0% | 0% | 0% | 0% | 0% | 0% | 0% | 0% | 100% |  | 0% | 0% | 0% | 0% | 0% | 0% | 0% | 0% | 0% | 100% |  | 100% | 0% | 0% | 0% | 0% | 0% | 0% | 0% | 0% | 0% |  | 100% | 0% | 0% | 0% | 0% | 0% | 0% | 0% | 0% | 0%
| Supercritical coal | Supercritical Coal | 0% | 0% | 0% | 0% | 5% | 5% | 1.8% | 35.1% | 47.7% | 5.4% |  |  |  | 0% | 0% | 0% | 0% | 8.053% | 7.321% | 2.396% | 42.47% | 52.47% | 5.4% |  |  |  |  | 0% | 0% | 0% | 0% | 4.233% | 4.233% | 1.524% | 29.72% | 40.39% | 4.572% |  | 0% | 0% | 0% | 0% | 4.233% | 4.657% | 2.413% | 30.85% | 44.6% | 13.25% |  | 4.572% | 40.39% | 29.72% | 1.524% | 4.233% | 4.233% | 0% | 0% | 0% | 0% |  | 13.25% | 44.6% | 30.85% | 2.413% | 4.657% | 4.233% | 0% | 0% | 0% | 0%
| Wind 30% | Wind | 0% | 0% | 0% | 0% | 0% | 0% | 0% | 5% | 20% | 75% |  |  |  | 0% | 0% | 0% | 0% | 0% | 0% | 0% | 6.05% | 22% | 75% |  |  |  |  | 0% | 0% | 0% | 0% | 0% | 0% | 0% | 4.852% | 19.41% | 72.78% |  | 0% | 0% | 0% | 0% | 0% | 0% | 0% | 4.852% | 19.89% | 75.25% |  | 72.78% | 19.41% | 4.852% | 0% | 0% | 0% | 0% | 0% | 0% | 0% |  | 75.25% | 19.89% | 4.852% | 0% | 0% | 0% | 0% | 0% | 0% | 0%
| Wind 25% | Wind | 0% | 0% | 0% | 0% | 0% | 0% | 0% | 5% | 20% | 75% |  |  |  | 0% | 0% | 0% | 0% | 0% | 0% | 0% | 6.05% | 22% | 75% |  |  |  |  | 0% | 0% | 0% | 0% | 0% | 0% | 0% | 4.852% | 19.41% | 72.78% |  | 0% | 0% | 0% | 0% | 0% | 0% | 0% | 4.852% | 19.89% | 75.25% |  | 72.78% | 19.41% | 4.852% | 0% | 0% | 0% | 0% | 0% | 0% | 0% |  | 75.25% | 19.89% | 4.852% | 0% | 0% | 0% | 0% | 0% | 0% | 0%
| solar thermal central reciever | Solar Central Receiver | 0% | 0% | 0% | 0% | 0% | 5% | 5% | 10% | 20% | 60% |  |  |  | 0% | 0% | 0% | 0% | 0% | 7.321% | 6.655% | 12.1% | 22% | 60% |  |  |  |  | 0% | 0% | 0% | 0% | 0% | 4.626% | 4.626% | 9.253% | 18.51% | 55.52% |  | 0% | 0% | 0% | 0% | 0% | 4.626% | 5.089% | 10.22% | 20.5% | 59.56% |  | 55.52% | 18.51% | 9.253% | 4.626% | 4.626% | 0% | 0% | 0% | 0% | 0% |  | 59.56% | 20.5% | 10.22% | 5.089% | 4.626% | 0% | 0% | 0% | 0% | 0%
| solar thermal trough | Solar Parabolic Trough | 0% | 0% | 0% | 0% | 0% | 5% | 5% | 10% | 20% | 60% |  |  |  | 0% | 0% | 0% | 0% | 0% | 7.321% | 6.655% | 12.1% | 22% | 60% |  |  |  |  | 0% | 0% | 0% | 0% | 0% | 4.626% | 4.626% | 9.253% | 18.51% | 55.52% |  | 0% | 0% | 0% | 0% | 0% | 4.626% | 5.089% | 10.22% | 20.5% | 59.56% |  | 55.52% | 18.51% | 9.253% | 4.626% | 4.626% | 0% | 0% | 0% | 0% | 0% |  | 59.56% | 20.5% | 10.22% | 5.089% | 4.626% | 0% | 0% | 0% | 0% | 0%
| solar PV | Solar Photovoltaic | 0% | 0% | 0% | 0% | 0% | 0% | 0% | 0% | 0% | 100% |  |  |  | 0% | 0% | 0% | 0% | 0% | 0% | 0% | 0% | 0% | 100% |  |  |  |  | 0% | 0% | 0% | 0% | 0% | 0% | 0% | 0% | 0% | 100% |  | 0% | 0% | 0% | 0% | 0% | 0% | 0% | 0% | 0% | 100% |  | 100% | 0% | 0% | 0% | 0% | 0% | 0% | 0% | 0% | 0% |  | 100% | 0% | 0% | 0% | 0% | 0% | 0% | 0% | 0% | 0%
| combined cycle gas | Combined Cycle Gas Turbine | 0% | 0% | 0% | 0% | 0% | 5% | 5% | 9% | 40.5% | 40.5% |  |  |  | 0% | 0% | 0% | 0% | 0% | 7.321% | 6.655% | 10.89% | 44.55% | 40.5% |  |  |  |  | 0% | 0% | 0% | 0% | 0% | 4.549% | 4.549% | 8.188% | 36.85% | 36.85% |  | 0% | 0% | 0% | 0% | 0% | 4.549% | 5.004% | 9.143% | 38.72% | 42.59% |  | 36.85% | 36.85% | 8.188% | 4.549% | 4.549% | 0% | 0% | 0% | 0% | 0% |  | 42.59% | 38.72% | 9.143% | 5.004% | 4.549% | 0% | 0% | 0% | 0% | 0%
| PBMR | Nuclear Pebble-Bed Modular Reactor | 0% | 0% | 5% | 5% | 5% | 5% | 10% | 25% | 25% | 20% |  |  |  | 0% | 0% | 9.744% | 8.858% | 8.053% | 7.321% | 13.31% | 30.25% | 27.5% | 20% |  |  |  |  | 0% | 0% | 3.999% | 3.999% | 3.999% | 3.999% | 7.998% | 19.99% | 19.99% | 16% |  | 0% | 0% | 3.999% | 4.399% | 4.839% | 5.323% | 9.854% | 22.84% | 25.12% | 23.63% |  | 16% | 19.99% | 19.99% | 7.998% | 3.999% | 3.999% | 3.999% | 3.999% | 0% | 0% |  | 23.63% | 25.12% | 22.84% | 9.854% | 5.323% | 4.839% | 4.399% | 3.999% | 0% | 0%
| IGCC | Integrated Gasification Combined Cycle Coal | 0% | 0% | 0% | 5% | 5% | 4.5% | 9.9% | 18.9% | 25.2% | 31.5% |  |  |  | 0% | 0% | 0% | 8.858% | 8.053% | 6.588% | 13.18% | 22.87% | 27.72% | 31.5% |  |  |  |  | 0% | 0% | 0% | 4.21% | 4.21% | 3.789% | 8.336% | 15.91% | 21.22% | 26.52% |  | 0% | 0% | 0% | 4.21% | 4.631% | 4.673% | 9.687% | 18.23% | 25.36% | 33.2% |  | 26.52% | 21.22% | 15.91% | 8.336% | 3.789% | 4.21% | 4.21% | 0% | 0% | 0% |  | 33.2% | 25.36% | 18.23% | 9.687% | 4.673% | 4.631% | 4.21% | 0% | 0% | 0%
| - | not used | 0% | 0% | 0% | 0% | 0% | 0% | 0% | 0% | 0% | 200% |  |  |  | 0% | 0% | 0% | 0% | 0% | 0% | 0% | 0% | 0% | 200% |  |  |  |  | 0% | 0% | 0% | 0% | 0% | 0% | 0% | 0% | 0% | 200% |  | 0% | 0% | 0% | 0% | 0% | 0% | 0% | 0% | 0% | 200% |  | 200% | 0% | 0% | 0% | 0% | 0% | 0% | 0% | 0% | 0% |  | 200% | 0% | 0% | 0% | 0% | 0% | 0% | 0% | 0% | 0%
| - | not used | 0% | 0% | 0% | 0% | 0% | 0% | 0% | 0% | 0% | 200% |  |  |  | 0% | 0% | 0% | 0% | 0% | 0% | 0% | 0% | 0% | 200% |  |  |  |  | 0% | 0% | 0% | 0% | 0% | 0% | 0% | 0% | 0% | 200% |  | 0% | 0% | 0% | 0% | 0% | 0% | 0% | 0% | 0% | 200% |  | 200% | 0% | 0% | 0% | 0% | 0% | 0% | 0% | 0% | 0% |  | 200% | 0% | 0% | 0% | 0% | 0% | 0% | 0% | 0% | 0%
| - | not used | 0% | 0% | 0% | 0% | 0% | 0% | 0% | 0% | 0% | 200% |  |  |  | 0% | 0% | 0% | 0% | 0% | 0% | 0% | 0% | 0% | 200% |  |  |  |  | 0% | 0% | 0% | 0% | 0% | 0% | 0% | 0% | 0% | 200% |  | 0% | 0% | 0% | 0% | 0% | 0% | 0% | 0% | 0% | 200% |  | 200% | 0% | 0% | 0% | 0% | 0% | 0% | 0% | 0% | 0% |  | 200% | 0% | 0% | 0% | 0% | 0% | 0% | 0% | 0% | 0%
| Pumped storage | Pumped Storage | 0% | 9.333% | 9.333% | 9.333% | 12% | 12% | 12% | 12% | 12% | 12% |  |  |  | 0% | 20.01% | 18.19% | 16.53% | 19.33% | 17.57% | 15.97% | 14.52% | 13.2% | 12% |  |  |  |  | 0% | 6.336% | 6.336% | 6.336% | 8.146% | 8.146% | 8.146% | 8.146% | 8.146% | 8.146% |  | 0% | 6.336% | 6.969% | 7.666% | 10.24% | 11.27% | 12.39% | 13.63% | 15% | 16.5% |  | 8.146% | 8.146% | 8.146% | 8.146% | 8.146% | 8.146% | 6.336% | 6.336% | 6.336% | 0% |  | 16.5% | 15% | 13.63% | 12.39% | 11.27% | 10.24% | 7.666% | 6.969% | 6.336% | 0%
Main menu
Levelised Costs
Investment Plan
System Costs
Emissions etc
Note on C2: Bruno: These parameters are defined for each plant type - the source data is in "TecnologyDataRaw".
Note on H14: Bruno: The reason for having 2 wind technologies with different availability factors (of 0.25 and 0.3) is to have more detail in the specification of the wind potential for SA. These two values were set in conjunction with the PDF's using Kilian Agemann's wind map for SA.
Note on K26: Bruno: NIRP3

## Fuel Costs
Instructions: choose, in cell B12, either the ERC forecast for fule prices (all expressed in R/GJ), your own forecast, which you specify by entering a % growth rate in the table starting in J34 (the % is the growth rate for each year in the five-year period in each column), or specify your own time series in rows 53 to 60.
To covert fuel prices - coal and liquid fuels - use the calculators below - enter a coal price in R/ton in cell G12, and the R/GJ value will be below in cel G13. For liquid fuels, enter a price in cents/litre in N14, and the R/GJ will appear below.
Choose one of the following options, in the purple cell below:
1 | ERC forecast, based on NIRP 3 and other sources |  |  | Conversions and approximations:
2 | specify by % growth |  |  | a) converting a coal price in Rands/ton to a coal price in Rands/GJ | [6 empty] | b) converting a diesel price in cents / litre into a diesel price in R/GJ
3 | enter your own time series |  |  | The average calorific value of coal which Eskom uses is: | [6 empty] | The calorific value of diesel (net) is:
|  |  |  | 19 | GJ per ton | [5 empty] | 43.38 | GJ/ton
| Choose an option in this cell: |  |  | Therefore 1 ton of coal contains |  |  | 19 | GJ |  |  | There are:
Option to use: | ERC forecast, based on NIRP 3 and other sources |  |  | thus a coal price of |  | 110 | R/ton |  |  |  | 1185 | litres in a ton of diesel
|  |  |  | would be a price of |  | 5.7895 | R per GJ |  |  |  | Therefore, 1 litre contains |  |  | 0.036608 | GJ
[11 empty] | Thus, a price of |  | 400 | cents/litre
[11 empty] | Would be |  | 109.2669 | Rands/GJ
A note on units - all values are entered in 2008 Rands per GJ. There is a conversion table underneath to help you convert between different energy units. After costs are entered, these are translated into R/MWh BEFORE efficiency, and then the efficiency for each technology is applied to calculate the R/MWh cost for electricity production
1) ERC forecast
|  | summary: in 2008 R/GJ |  |  | 2005 | 2006 | 2007 | 2008 | 2009 | 2010 | 2011 | 2012 | 2013 | 2014 | 2015 | 2016 | 2017 | 2018 | 2019 | 2020 | 2021 | 2022 | 2023 | 2024 | 2025 | 2026 | 2027 | 2028 | 2029 | 2030 | 2031 | 2032 | 2033 | 2034 | 2035 | 2036 | 2037 | 2038 | 2039 | 2040 | 2041 | 2042 | 2043 | 2044 | 2045 | 2046 | 2047 | 2048 | 2049 | 2050 | 2051 | 2052 | 2053 | 2054 | 2055 | 2056 | 2057 | 2058 | 2059 | 2060 | 2061 | 2062 | 2063 | 2064 | 2065 | 2066 | 2067 | 2068 | 2069 | 2070 | 2071 | 2072 | 2073 | 2074 | 2075 | 2076 | 2077 | 2078 | 2079 | 2080 | 2081 | 2082 | 2083 | 2084 | 2085 | 2086 | 2087 | 2088 | 2089 | 2090
|  | NIRP 3 average, compared to 2008 average for electricity coal from South Africa Coal Journal, 10% escalates with oil price |  | coal for existing plants | 4.0147 | 4.7647 | 5.5147 | 5.85 | 5.85 | 5.8834 | 5.9169 | 5.9503 | 5.9837 | 6.0171 | 6.0506 | 6.084 | 6.1174 | 6.1509 | 6.1843 | 6.2177 | 6.2511 | 6.2846 | 6.318 | 6.3514 | 6.3849 | 6.4183 | 6.4517 | 6.4851 | 6.5186 | 6.552 | 6.552 | 6.552 | 6.552 | 6.552 | 6.552 | 6.552 | 6.552 | 6.552 | 6.552 | 6.552 | 6.552 | 6.552 | 6.552 | 6.552 | 6.552 | 6.552 | 6.552 | 6.552 | 6.552 | 6.552 | 6.552 | 6.552 | 6.552 | 6.552 | 6.552 | 6.552 | 6.552 | 6.552 | 6.552 | 6.552 | 6.552 | 6.552 | 6.552 | 6.552 | 6.552 | 6.552 | 6.552 | 6.552 | 6.552 | 6.552 | 6.552 | 6.552 | 6.552 | 6.552 | 6.552 | 6.552 | 6.552 | 6.552 | 6.552 | 6.552 | 6.552 | 6.552 | 6.552 | 6.552 | 6.552 | 6.552 | 6.552 | 6.552 | 6.552 | 6.552
|  | NIRP 3 10% escalates with oil price |  | coal for new plants | 5.0662 | 5.8162 | 6.5662 | 7.3486 | 7.3486 | 7.3906 | 7.4326 | 7.4745 | 7.5165 | 7.5585 | 7.6005 | 7.6425 | 7.6845 | 7.7265 | 7.7685 | 7.8105 | 7.8525 | 7.8945 | 7.9365 | 7.9784 | 8.0204 | 8.0624 | 8.1044 | 8.1464 | 8.1884 | 8.2304 | 8.2304 | 8.2304 | 8.2304 | 8.2304 | 8.2304 | 8.2304 | 8.2304 | 8.2304 | 8.2304 | 8.2304 | 8.2304 | 8.2304 | 8.2304 | 8.2304 | 8.2304 | 8.2304 | 8.2304 | 8.2304 | 8.2304 | 8.2304 | 8.2304 | 8.2304 | 8.2304 | 8.2304 | 8.2304 | 8.2304 | 8.2304 | 8.2304 | 8.2304 | 8.2304 | 8.2304 | 8.2304 | 8.2304 | 8.2304 | 8.2304 | 8.2304 | 8.2304 | 8.2304 | 8.2304 | 8.2304 | 8.2304 | 8.2304 | 8.2304 | 8.2304 | 8.2304 | 8.2304 | 8.2304 | 8.2304 | 8.2304 | 8.2304 | 8.2304 | 8.2304 | 8.2304 | 8.2304 | 8.2304 | 8.2304 | 8.2304 | 8.2304 | 8.2304 | 8.2304
|  | NIRP 3 for 2008, linked to oil price for diesel projection |  | natural gas | 31.7397 | 36.3564 | 38.6648 | 58.2857 | 40.396 | 42.7044 | 45.0127 | 47.3211 | 49.6294 | 51.9378 | 54.2461 | 56.5545 | 58.8628 | 61.1711 | 63.4795 | 65.7878 | 68.0962 | 70.4045 | 72.7129 | 75.0212 | 77.3296 | 79.6379 | 81.9463 | 84.2546 | 86.5629 | 88.8713 | 88.8713 | 88.8713 | 88.8713 | 88.8713 | 88.8713 | 88.8713 | 88.8713 | 88.8713 | 88.8713 | 88.8713 | 88.8713 | 88.8713 | 88.8713 | 88.8713 | 88.8713 | 88.8713 | 88.8713 | 88.8713 | 88.8713 | 88.8713 | 88.8713 | 88.8713 | 88.8713 | 88.8713 | 88.8713 | 88.8713 | 88.8713 | 88.8713 | 88.8713 | 88.8713 | 88.8713 | 88.8713 | 88.8713 | 88.8713 | 88.8713 | 88.8713 | 88.8713 | 88.8713 | 88.8713 | 88.8713 | 88.8713 | 88.8713 | 88.8713 | 88.8713 | 88.8713 | 88.8713 | 88.8713 | 88.8713 | 88.8713 | 88.8713 | 88.8713 | 88.8713 | 88.8713 | 88.8713 | 88.8713 | 88.8713 | 88.8713 | 88.8713 | 88.8713 | 88.8713
|  | BFP plus wholesale margin, then escalate with oil price acc ratio between oil price and BFP |  | diesel | 126.683 | 144.1737 | 144.1322 | 203.0618 | 138.5416 | 145.6583 | 152.775 | 159.8916 | 167.0083 | 174.125 | 181.2416 | 188.3583 | 195.4749 | 202.5916 | 209.7083 | 216.8249 | 223.9416 | 231.0583 | 238.1749 | 245.2916 | 252.4083 | 259.5249 | 266.6416 | 273.7583 | 280.8749 | 287.9916 | 287.9916 | 287.9916 | 287.9916 | 287.9916 | 287.9916 | 287.9916 | 287.9916 | 287.9916 | 287.9916 | 287.9916 | 287.9916 | 287.9916 | 287.9916 | 287.9916 | 287.9916 | 287.9916 | 287.9916 | 287.9916 | 287.9916 | 287.9916 | 287.9916 | 287.9916 | 287.9916 | 287.9916 | 287.9916 | 287.9916 | 287.9916 | 287.9916 | 287.9916 | 287.9916 | 287.9916 | 287.9916 | 287.9916 | 287.9916 | 287.9916 | 287.9916 | 287.9916 | 287.9916 | 287.9916 | 287.9916 | 287.9916 | 287.9916 | 287.9916 | 287.9916 | 287.9916 | 287.9916 | 287.9916 | 287.9916 | 287.9916 | 287.9916 | 287.9916 | 287.9916 | 287.9916 | 287.9916 | 287.9916 | 287.9916 | 287.9916 | 287.9916 | 287.9916 | 287.9916
|  | same as above |  | paraffin | 126.683 | 144.1737 | 144.1322 | 203.0618 | 138.5416 | 145.6583 | 152.775 | 159.8916 | 167.0083 | 174.125 | 181.2416 | 188.3583 | 195.4749 | 202.5916 | 209.7083 | 216.8249 | 223.9416 | 231.0583 | 238.1749 | 245.2916 | 252.4083 | 259.5249 | 266.6416 | 273.7583 | 280.8749 | 287.9916 | 287.9916 | 287.9916 | 287.9916 | 287.9916 | 287.9916 | 287.9916 | 287.9916 | 287.9916 | 287.9916 | 287.9916 | 287.9916 | 287.9916 | 287.9916 | 287.9916 | 287.9916 | 287.9916 | 287.9916 | 287.9916 | 287.9916 | 287.9916 | 287.9916 | 287.9916 | 287.9916 | 287.9916 | 287.9916 | 287.9916 | 287.9916 | 287.9916 | 287.9916 | 287.9916 | 287.9916 | 287.9916 | 287.9916 | 287.9916 | 287.9916 | 287.9916 | 287.9916 | 287.9916 | 287.9916 | 287.9916 | 287.9916 | 287.9916 | 287.9916 | 287.9916 | 287.9916 | 287.9916 | 287.9916 | 287.9916 | 287.9916 | 287.9916 | 287.9916 | 287.9916 | 287.9916 | 287.9916 | 287.9916 | 287.9916 | 287.9916 | 287.9916 | 287.9916 | 287.9916
|  | MIT study |  | nuclear fuel PWR | 3 | 3.5 | 4 | 4.5 | 5.2543 | 5.2806 | 5.307 | 5.3335 | 5.3602 | 5.387 | 5.4139 | 5.441 | 5.4682 | 5.4956 | 5.523 | 5.5507 | 5.5784 | 5.6063 | 5.6343 | 5.6625 | 5.6908 | 5.7193 | 5.7479 | 5.7766 | 5.8055 | 5.8345 | 5.8345 | 5.8345 | 5.8345 | 5.8345 | 5.8345 | 5.8345 | 5.8345 | 5.8345 | 5.8345 | 5.8345 | 5.8345 | 5.8345 | 5.8345 | 5.8345 | 5.8345 | 5.8345 | 5.8345 | 5.8345 | 5.8345 | 5.8345 | 5.8345 | 5.8345 | 5.8345 | 5.8345 | 5.8345 | 5.8345 | 5.8345 | 5.8345 | 5.8345 | 5.8345 | 5.8345 | 5.8345 | 5.8345 | 5.8345 | 5.8345 | 5.8345 | 5.8345 | 5.8345 | 5.8345 | 5.8345 | 5.8345 | 5.8345 | 5.8345 | 5.8345 | 5.8345 | 5.8345 | 5.8345 | 5.8345 | 5.8345 | 5.8345 | 5.8345 | 5.8345 | 5.8345 | 5.8345 | 5.8345 | 5.8345 | 5.8345 | 5.8345 | 5.8345 | 5.8345
|  | MIT study |  | nuclear fuel PBMR | 3 | 3.5 | 4 | 4.5 | 5.2543 | 5.2806 | 5.307 | 5.3335 | 5.3602 | 5.387 | 5.4139 | 5.441 | 5.4682 | 5.4956 | 5.523 | 5.5507 | 5.5784 | 5.6063 | 5.6343 | 5.6625 | 5.6908 | 5.7193 | 5.7479 | 5.7766 | 5.8055 | 5.8345 | 5.8345 | 5.8345 | 5.8345 | 5.8345 | 5.8345 | 5.8345 | 5.8345 | 5.8345 | 5.8345 | 5.8345 | 5.8345 | 5.8345 | 5.8345 | 5.8345 | 5.8345 | 5.8345 | 5.8345 | 5.8345 | 5.8345 | 5.8345 | 5.8345 | 5.8345 | 5.8345 | 5.8345 | 5.8345 | 5.8345 | 5.8345 | 5.8345 | 5.8345 | 5.8345 | 5.8345 | 5.8345 | 5.8345 | 5.8345 | 5.8345 | 5.8345 | 5.8345 | 5.8345 | 5.8345 | 5.8345 | 5.8345 | 5.8345 | 5.8345 | 5.8345 | 5.8345 | 5.8345 | 5.8345 | 5.8345 | 5.8345 | 5.8345 | 5.8345 | 5.8345 | 5.8345 | 5.8345 | 5.8345 | 5.8345 | 5.8345 | 5.8345 | 5.8345 | 5.8345
[5 empty] | historical values: |  |  |  | % growth rates during period: |  |  |  |  | resulting values
| 2) % growth by table: |  |  |  | 2005: 2005; 2006: 2006; 2007: 2007; 2008: 2008; 2009: 2009-2015; 2010: 2016-2020; 2011: 2021-2025; 2012: 2026-2030; 2013: 2030+; 2014: 2010; 2015: 2015; 2016: 2020; 2017: 2025; 2018: 2030; 2019: 2050; 2020: 2090
|  |  |  | coal for existing plants | 2005: 4.0147; 2006: 4.7647; 2007: 5.5147; 2008: 5.85; 2009: 0%; 2010: 0%; 2011: 0%; 2012: 0%; 2013: 0%; 2014: 5.85; 2015: 5.85; 2016: 5.85; 2017: 5.85; 2018: 5.85; 2019: 5.85; 2020: 5.85
|  |  |  | coal for new plants | 2005: 5.0662; 2006: 5.8162; 2007: 6.5662; 2008: 7.3486; 2009: 0%; 2010: 0%; 2011: 0%; 2012: 0%; 2013: 0%; 2014: 7.3486; 2015: 7.3486; 2016: 7.3486; 2017: 7.3486; 2018: 7.3486; 2019: 7.3486; 2020: 7.3486
|  |  |  | natural gas | 2005: 31.7397; 2006: 36.3564; 2007: 38.6648; 2008: 58.2857; 2009: 0%; 2010: 0%; 2011: 0%; 2012: 0%; 2013: 0%; 2014: 58.2857; 2015: 58.2857; 2016: 58.2857; 2017: 58.2857; 2018: 58.2857; 2019: 58.2857; 2020: 58.2857
|  |  |  | diesel | 2005: 126.683; 2006: 144.1737; 2007: 144.1322; 2008: 203.0618; 2009: 0%; 2010: 0%; 2011: 0%; 2012: 0%; 2013: 0%; 2014: 203.0618; 2015: 203.0618; 2016: 203.0618; 2017: 203.0618; 2018: 203.0618; 2019: 203.0618; 2020: 203.0618
|  |  |  | paraffin | 2005: 126.683; 2006: 144.1737; 2007: 144.1322; 2008: 203.0618; 2009: 0%; 2010: 0%; 2011: 0%; 2012: 0%; 2013: 0%; 2014: 203.0618; 2015: 203.0618; 2016: 203.0618; 2017: 203.0618; 2018: 203.0618; 2019: 203.0618; 2020: 203.0618
|  |  |  | nuclear fuel PWR | 2005: 3; 2006: 3.5; 2007: 4; 2008: 4.5; 2009: 0%; 2010: 0%; 2011: 0%; 2012: 0%; 2013: 0%; 2014: 4.5; 2015: 4.5; 2016: 4.5; 2017: 4.5; 2018: 4.5; 2019: 4.5; 2020: 4.5
|  |  |  | nuclear fuel PBMR | 2005: 3; 2006: 3.5; 2007: 4; 2008: 4.5; 2009: 0%; 2010: 0%; 2011: 0%; 2012: 0%; 2013: 0%; 2014: 4.5; 2015: 4.5; 2016: 4.5; 2017: 4.5; 2018: 4.5; 2019: 4.5; 2020: 4.5
|  |  | resulting values |  | 2005 | 2006 | 2007 | 2008 | 2009 | 2010 | 2011 | 2012 | 2013 | 2014 | 2015 | 2016 | 2017 | 2018 | 2019 | 2020 | 2021 | 2022 | 2023 | 2024 | 2025 | 2026 | 2027 | 2028 | 2029 | 2030 | 2031 | 2032 | 2033 | 2034 | 2035 | 2036 | 2037 | 2038 | 2039 | 2040 | 2041 | 2042 | 2043 | 2044 | 2045 | 2046 | 2047 | 2048 | 2049 | 2050 | 2051 | 2052 | 2053 | 2054 | 2055 | 2056 | 2057 | 2058 | 2059 | 2060 | 2061 | 2062 | 2063 | 2064 | 2065 | 2066 | 2067 | 2068 | 2069 | 2070 | 2071 | 2072 | 2073 | 2074 | 2075 | 2076 | 2077 | 2078 | 2079 | 2080 | 2081 | 2082 | 2083 | 2084 | 2085 | 2086 | 2087 | 2088 | 2089 | 2090
|  |  |  | coal for existing plants | 4.0147 | 4.7647 | 5.5147 | 5.85 | 5.85 | 5.85 | 5.85 | 5.85 | 5.85 | 5.85 | 5.85 | 5.85 | 5.85 | 5.85 | 5.85 | 5.85 | 5.85 | 5.85 | 5.85 | 5.85 | 5.85 | 5.85 | 5.85 | 5.85 | 5.85 | 5.85 | 5.85 | 5.85 | 5.85 | 5.85 | 5.85 | 5.85 | 5.85 | 5.85 | 5.85 | 5.85 | 5.85 | 5.85 | 5.85 | 5.85 | 5.85 | 5.85 | 5.85 | 5.85 | 5.85 | 5.85 | 5.85 | 5.85 | 5.85 | 5.85 | 5.85 | 5.85 | 5.85 | 5.85 | 5.85 | 5.85 | 5.85 | 5.85 | 5.85 | 5.85 | 5.85 | 5.85 | 5.85 | 5.85 | 5.85 | 5.85 | 5.85 | 5.85 | 5.85 | 5.85 | 5.85 | 5.85 | 5.85 | 5.85 | 5.85 | 5.85 | 5.85 | 5.85 | 5.85 | 5.85 | 5.85 | 5.85 | 5.85 | 5.85 | 5.85 | 5.85
|  |  |  | coal for new plants | 5.0662 | 5.8162 | 6.5662 | 7.3486 | 7.3486 | 7.3486 | 7.3486 | 7.3486 | 7.3486 | 7.3486 | 7.3486 | 7.3486 | 7.3486 | 7.3486 | 7.3486 | 7.3486 | 7.3486 | 7.3486 | 7.3486 | 7.3486 | 7.3486 | 7.3486 | 7.3486 | 7.3486 | 7.3486 | 7.3486 | 7.3486 | 7.3486 | 7.3486 | 7.3486 | 7.3486 | 7.3486 | 7.3486 | 7.3486 | 7.3486 | 7.3486 | 7.3486 | 7.3486 | 7.3486 | 7.3486 | 7.3486 | 7.3486 | 7.3486 | 7.3486 | 7.3486 | 7.3486 | 7.3486 | 7.3486 | 7.3486 | 7.3486 | 7.3486 | 7.3486 | 7.3486 | 7.3486 | 7.3486 | 7.3486 | 7.3486 | 7.3486 | 7.3486 | 7.3486 | 7.3486 | 7.3486 | 7.3486 | 7.3486 | 7.3486 | 7.3486 | 7.3486 | 7.3486 | 7.3486 | 7.3486 | 7.3486 | 7.3486 | 7.3486 | 7.3486 | 7.3486 | 7.3486 | 7.3486 | 7.3486 | 7.3486 | 7.3486 | 7.3486 | 7.3486 | 7.3486 | 7.3486 | 7.3486 | 7.3486
|  |  |  | natural gas | 31.7397 | 36.3564 | 38.6648 | 58.2857 | 58.2857 | 58.2857 | 58.2857 | 58.2857 | 58.2857 | 58.2857 | 58.2857 | 58.2857 | 58.2857 | 58.2857 | 58.2857 | 58.2857 | 58.2857 | 58.2857 | 58.2857 | 58.2857 | 58.2857 | 58.2857 | 58.2857 | 58.2857 | 58.2857 | 58.2857 | 58.2857 | 58.2857 | 58.2857 | 58.2857 | 58.2857 | 58.2857 | 58.2857 | 58.2857 | 58.2857 | 58.2857 | 58.2857 | 58.2857 | 58.2857 | 58.2857 | 58.2857 | 58.2857 | 58.2857 | 58.2857 | 58.2857 | 58.2857 | 58.2857 | 58.2857 | 58.2857 | 58.2857 | 58.2857 | 58.2857 | 58.2857 | 58.2857 | 58.2857 | 58.2857 | 58.2857 | 58.2857 | 58.2857 | 58.2857 | 58.2857 | 58.2857 | 58.2857 | 58.2857 | 58.2857 | 58.2857 | 58.2857 | 58.2857 | 58.2857 | 58.2857 | 58.2857 | 58.2857 | 58.2857 | 58.2857 | 58.2857 | 58.2857 | 58.2857 | 58.2857 | 58.2857 | 58.2857 | 58.2857 | 58.2857 | 58.2857 | 58.2857 | 58.2857 | 58.2857
|  |  |  | diesel | 126.683 | 144.1737 | 144.1322 | 203.0618 | 203.0618 | 203.0618 | 203.0618 | 203.0618 | 203.0618 | 203.0618 | 203.0618 | 203.0618 | 203.0618 | 203.0618 | 203.0618 | 203.0618 | 203.0618 | 203.0618 | 203.0618 | 203.0618 | 203.0618 | 203.0618 | 203.0618 | 203.0618 | 203.0618 | 203.0618 | 203.0618 | 203.0618 | 203.0618 | 203.0618 | 203.0618 | 203.0618 | 203.0618 | 203.0618 | 203.0618 | 203.0618 | 203.0618 | 203.0618 | 203.0618 | 203.0618 | 203.0618 | 203.0618 | 203.0618 | 203.0618 | 203.0618 | 203.0618 | 203.0618 | 203.0618 | 203.0618 | 203.0618 | 203.0618 | 203.0618 | 203.0618 | 203.0618 | 203.0618 | 203.0618 | 203.0618 | 203.0618 | 203.0618 | 203.0618 | 203.0618 | 203.0618 | 203.0618 | 203.0618 | 203.0618 | 203.0618 | 203.0618 | 203.0618 | 203.0618 | 203.0618 | 203.0618 | 203.0618 | 203.0618 | 203.0618 | 203.0618 | 203.0618 | 203.0618 | 203.0618 | 203.0618 | 203.0618 | 203.0618 | 203.0618 | 203.0618 | 203.0618 | 203.0618 | 203.0618
|  |  |  | paraffin | 126.683 | 144.1737 | 144.1322 | 203.0618 | 203.0618 | 203.0618 | 203.0618 | 203.0618 | 203.0618 | 203.0618 | 203.0618 | 203.0618 | 203.0618 | 203.0618 | 203.0618 | 203.0618 | 203.0618 | 203.0618 | 203.0618 | 203.0618 | 203.0618 | 203.0618 | 203.0618 | 203.0618 | 203.0618 | 203.0618 | 203.0618 | 203.0618 | 203.0618 | 203.0618 | 203.0618 | 203.0618 | 203.0618 | 203.0618 | 203.0618 | 203.0618 | 203.0618 | 203.0618 | 203.0618 | 203.0618 | 203.0618 | 203.0618 | 203.0618 | 203.0618 | 203.0618 | 203.0618 | 203.0618 | 203.0618 | 203.0618 | 203.0618 | 203.0618 | 203.0618 | 203.0618 | 203.0618 | 203.0618 | 203.0618 | 203.0618 | 203.0618 | 203.0618 | 203.0618 | 203.0618 | 203.0618 | 203.0618 | 203.0618 | 203.0618 | 203.0618 | 203.0618 | 203.0618 | 203.0618 | 203.0618 | 203.0618 | 203.0618 | 203.0618 | 203.0618 | 203.0618 | 203.0618 | 203.0618 | 203.0618 | 203.0618 | 203.0618 | 203.0618 | 203.0618 | 203.0618 | 203.0618 | 203.0618 | 203.0618
|  |  |  | nuclear fuel PWR | 3 | 3.5 | 4 | 4.5 | 4.5 | 4.5 | 4.5 | 4.5 | 4.5 | 4.5 | 4.5 | 4.5 | 4.5 | 4.5 | 4.5 | 4.5 | 4.5 | 4.5 | 4.5 | 4.5 | 4.5 | 4.5 | 4.5 | 4.5 | 4.5 | 4.5 | 4.5 | 4.5 | 4.5 | 4.5 | 4.5 | 4.5 | 4.5 | 4.5 | 4.5 | 4.5 | 4.5 | 4.5 | 4.5 | 4.5 | 4.5 | 4.5 | 4.5 | 4.5 | 4.5 | 4.5 | 4.5 | 4.5 | 4.5 | 4.5 | 4.5 | 4.5 | 4.5 | 4.5 | 4.5 | 4.5 | 4.5 | 4.5 | 4.5 | 4.5 | 4.5 | 4.5 | 4.5 | 4.5 | 4.5 | 4.5 | 4.5 | 4.5 | 4.5 | 4.5 | 4.5 | 4.5 | 4.5 | 4.5 | 4.5 | 4.5 | 4.5 | 4.5 | 4.5 | 4.5 | 4.5 | 4.5 | 4.5 | 4.5 | 4.5 | 4.5
|  |  |  | nuclear fuel PBMR | 3 | 3.5 | 4 | 4.5 | 4.5 | 4.5 | 4.5 | 4.5 | 4.5 | 4.5 | 4.5 | 4.5 | 4.5 | 4.5 | 4.5 | 4.5 | 4.5 | 4.5 | 4.5 | 4.5 | 4.5 | 4.5 | 4.5 | 4.5 | 4.5 | 4.5 | 4.5 | 4.5 | 4.5 | 4.5 | 4.5 | 4.5 | 4.5 | 4.5 | 4.5 | 4.5 | 4.5 | 4.5 | 4.5 | 4.5 | 4.5 | 4.5 | 4.5 | 4.5 | 4.5 | 4.5 | 4.5 | 4.5 | 4.5 | 4.5 | 4.5 | 4.5 | 4.5 | 4.5 | 4.5 | 4.5 | 4.5 | 4.5 | 4.5 | 4.5 | 4.5 | 4.5 | 4.5 | 4.5 | 4.5 | 4.5 | 4.5 | 4.5 | 4.5 | 4.5 | 4.5 | 4.5 | 4.5 | 4.5 | 4.5 | 4.5 | 4.5 | 4.5 | 4.5 | 4.5 | 4.5 | 4.5 | 4.5 | 4.5 | 4.5 | 4.5
3) enter time series
[5 empty] | 2005 | 2006 | 2007 | 2008 | 2009 | 2010 | 2011 | 2012 | 2013 | 2014 | 2015 | 2016 | 2017 | 2018 | 2019 | 2020 | 2021 | 2022 | 2023 | 2024 | 2025 | 2026 | 2027 | 2028 | 2029 | 2030 | 2031 | 2032 | 2033 | 2034 | 2035 | 2036 | 2037 | 2038 | 2039 | 2040 | 2041 | 2042 | 2043 | 2044 | 2045 | 2046 | 2047 | 2048 | 2049 | 2050 | 2051 | 2052 | 2053 | 2054 | 2055 | 2056 | 2057 | 2058 | 2059 | 2060 | 2061 | 2062 | 2063 | 2064 | 2065 | 2066 | 2067 | 2068 | 2069 | 2070 | 2071 | 2072 | 2073 | 2074 | 2075 | 2076 | 2077 | 2078 | 2079 | 2080 | 2081 | 2082 | 2083 | 2084 | 2085 | 2086 | 2087 | 2088 | 2089 | 2090
|  |  |  | coal for existing plants | 4.0147 | 4.7647 | 5.5147 | 5.85 | 1 | 5.8834 | 5.9169 | 5.9503 | 5.9837 | 6.0171 | 6.0506 | 6.084 | 6.1174 | 6.1509 | 6.1843 | 6.2177 | 6.2511 | 6.2846 | 6.318 | 6.3514 | 6.3849 | 6.4183 | 6.4517 | 6.4851 | 6.5186 | 6.552 | 6.552 | 6.552 | 6.552 | 6.552 | 6.552 | 6.552 | 6.552 | 6.552 | 6.552 | 6.552 | 6.552 | 6.552 | 6.552 | 6.552 | 6.552 | 6.552 | 6.552 | 6.552 | 6.552 | 6.552 | 6.552 | 6.552 | 6.552 | 6.552 | 6.552 | 6.552 | 6.552 | 6.552 | 6.552 | 6.552 | 6.552 | 6.552 | 6.552 | 6.552 | 6.552 | 6.552 | 6.552 | 6.552 | 6.552 | 6.552 | 6.552 | 6.552 | 6.552 | 6.552 | 6.552 | 6.552 | 6.552 | 6.552 | 6.552 | 6.552 | 6.552 | 6.552 | 6.552 | 6.552 | 6.552 | 6.552 | 6.552 | 6.552 | 6.552 | 6.552
|  |  |  | coal for new plants | 5.0662 | 5.8162 | 6.5662 | 7.3486 | 1 | 7.3906 | 7.4326 | 7.4745 | 7.5165 | 7.5585 | 7.6005 | 7.6425 | 7.6845 | 7.7265 | 7.7685 | 7.8105 | 7.8525 | 7.8945 | 7.9365 | 7.9784 | 8.0204 | 8.0624 | 8.1044 | 8.1464 | 8.1884 | 8.2304 | 8.2304 | 8.2304 | 8.2304 | 8.2304 | 8.2304 | 8.2304 | 8.2304 | 8.2304 | 8.2304 | 8.2304 | 8.2304 | 8.2304 | 8.2304 | 8.2304 | 8.2304 | 8.2304 | 8.2304 | 8.2304 | 8.2304 | 8.2304 | 8.2304 | 8.2304 | 8.2304 | 8.2304 | 8.2304 | 8.2304 | 8.2304 | 8.2304 | 8.2304 | 8.2304 | 8.2304 | 8.2304 | 8.2304 | 8.2304 | 8.2304 | 8.2304 | 8.2304 | 8.2304 | 8.2304 | 8.2304 | 8.2304 | 8.2304 | 8.2304 | 8.2304 | 8.2304 | 8.2304 | 8.2304 | 8.2304 | 8.2304 | 8.2304 | 8.2304 | 8.2304 | 8.2304 | 8.2304 | 8.2304 | 8.2304 | 8.2304 | 8.2304 | 8.2304 | 8.2304
|  |  |  | natural gas | 31.7397 | 36.3564 | 38.6648 | 58.2857 | 1 | 42.7044 | 45.0127 | 47.3211 | 49.6294 | 51.9378 | 54.2461 | 56.5545 | 58.8628 | 61.1711 | 63.4795 | 65.7878 | 68.0962 | 70.4045 | 72.7129 | 75.0212 | 77.3296 | 79.6379 | 81.9463 | 84.2546 | 86.5629 | 88.8713 | 88.8713 | 88.8713 | 88.8713 | 88.8713 | 88.8713 | 88.8713 | 88.8713 | 88.8713 | 88.8713 | 88.8713 | 88.8713 | 88.8713 | 88.8713 | 88.8713 | 88.8713 | 88.8713 | 88.8713 | 88.8713 | 88.8713 | 88.8713 | 88.8713 | 88.8713 | 88.8713 | 88.8713 | 88.8713 | 88.8713 | 88.8713 | 88.8713 | 88.8713 | 88.8713 | 88.8713 | 88.8713 | 88.8713 | 88.8713 | 88.8713 | 88.8713 | 88.8713 | 88.8713 | 88.8713 | 88.8713 | 88.8713 | 88.8713 | 88.8713 | 88.8713 | 88.8713 | 88.8713 | 88.8713 | 88.8713 | 88.8713 | 88.8713 | 88.8713 | 88.8713 | 88.8713 | 88.8713 | 88.8713 | 88.8713 | 88.8713 | 88.8713 | 88.8713 | 88.8713
|  |  |  | diesel | 454.9865 | 517.8048 | 517.6559 | 729.3036 | 1 | 523.1368 | 548.6966 | 574.2563 | 599.8161 | 625.3758 | 650.9356 | 676.4953 | 702.0551 | 727.6148 | 753.1746 | 778.7343 | 804.2941 | 829.8538 | 855.4136 | 880.9733 | 906.5331 | 932.0928 | 957.6526 | 983.2123 | 1008.7721 | 1034.3318 | 1034.3318 | 1034.3318 | 1034.3318 | 1034.3318 | 1034.3318 | 1034.3318 | 1034.3318 | 1034.3318 | 1034.3318 | 1034.3318 | 1034.3318 | 1034.3318 | 1034.3318 | 1034.3318 | 1034.3318 | 1034.3318 | 1034.3318 | 1034.3318 | 1034.3318 | 1034.3318 | 1034.3318 | 1034.3318 | 1034.3318 | 1034.3318 | 1034.3318 | 1034.3318 | 1034.3318 | 1034.3318 | 1034.3318 | 1034.3318 | 1034.3318 | 1034.3318 | 1034.3318 | 1034.3318 | 1034.3318 | 1034.3318 | 1034.3318 | 1034.3318 | 1034.3318 | 1034.3318 | 1034.3318 | 1034.3318 | 1034.3318 | 1034.3318 | 1034.3318 | 1034.3318 | 1034.3318 | 1034.3318 | 1034.3318 | 1034.3318 | 1034.3318 | 1034.3318 | 1034.3318 | 1034.3318 | 1034.3318 | 1034.3318 | 1034.3318 | 1034.3318 | 1034.3318 | 1034.3318
|  |  |  | paraffin | 454.9865 | 517.8048 | 517.6559 | 729.3036 | 1 | 523.1368 | 548.6966 | 574.2563 | 599.8161 | 625.3758 | 650.9356 | 676.4953 | 702.0551 | 727.6148 | 753.1746 | 778.7343 | 804.2941 | 829.8538 | 855.4136 | 880.9733 | 906.5331 | 932.0928 | 957.6526 | 983.2123 | 1008.7721 | 1034.3318 | 1034.3318 | 1034.3318 | 1034.3318 | 1034.3318 | 1034.3318 | 1034.3318 | 1034.3318 | 1034.3318 | 1034.3318 | 1034.3318 | 1034.3318 | 1034.3318 | 1034.3318 | 1034.3318 | 1034.3318 | 1034.3318 | 1034.3318 | 1034.3318 | 1034.3318 | 1034.3318 | 1034.3318 | 1034.3318 | 1034.3318 | 1034.3318 | 1034.3318 | 1034.3318 | 1034.3318 | 1034.3318 | 1034.3318 | 1034.3318 | 1034.3318 | 1034.3318 | 1034.3318 | 1034.3318 | 1034.3318 | 1034.3318 | 1034.3318 | 1034.3318 | 1034.3318 | 1034.3318 | 1034.3318 | 1034.3318 | 1034.3318 | 1034.3318 | 1034.3318 | 1034.3318 | 1034.3318 | 1034.3318 | 1034.3318 | 1034.3318 | 1034.3318 | 1034.3318 | 1034.3318 | 1034.3318 | 1034.3318 | 1034.3318 | 1034.3318 | 1034.3318 | 1034.3318 | 1034.3318
|  |  |  | nuclear fuel PWR | 3 | 3.5 | 4 | 4.5 | 1 | 5.2806 | 5.307 | 5.3335 | 5.3602 | 5.387 | 5.4139 | 5.441 | 5.4682 | 5.4956 | 5.523 | 5.5507 | 5.5784 | 5.6063 | 5.6343 | 5.6625 | 5.6908 | 5.7193 | 5.7479 | 5.7766 | 5.8055 | 5.8345 | 5.8345 | 5.8345 | 5.8345 | 5.8345 | 5.8345 | 5.8345 | 5.8345 | 5.8345 | 5.8345 | 5.8345 | 5.8345 | 5.8345 | 5.8345 | 5.8345 | 5.8345 | 5.8345 | 5.8345 | 5.8345 | 5.8345 | 5.8345 | 5.8345 | 5.8345 | 5.8345 | 5.8345 | 5.8345 | 5.8345 | 5.8345 | 5.8345 | 5.8345 | 5.8345 | 5.8345 | 5.8345 | 5.8345 | 5.8345 | 5.8345 | 5.8345 | 5.8345 | 5.8345 | 5.8345 | 5.8345 | 5.8345 | 5.8345 | 5.8345 | 5.8345 | 5.8345 | 5.8345 | 5.8345 | 5.8345 | 5.8345 | 5.8345 | 5.8345 | 5.8345 | 5.8345 | 5.8345 | 5.8345 | 5.8345 | 5.8345 | 5.8345 | 5.8345 | 5.8345
|  |  |  | nuclear fuel PBMR | 3 | 3.5 | 4 | 4.5 | 1 | 5.2806 | 5.307 | 5.3335 | 5.3602 | 5.387 | 5.4139 | 5.441 | 5.4682 | 5.4956 | 5.523 | 5.5507 | 5.5784 | 5.6063 | 5.6343 | 5.6625 | 5.6908 | 5.7193 | 5.7479 | 5.7766 | 5.8055 | 5.8345 | 5.8345 | 5.8345 | 5.8345 | 5.8345 | 5.8345 | 5.8345 | 5.8345 | 5.8345 | 5.8345 | 5.8345 | 5.8345 | 5.8345 | 5.8345 | 5.8345 | 5.8345 | 5.8345 | 5.8345 | 5.8345 | 5.8345 | 5.8345 | 5.8345 | 5.8345 | 5.8345 | 5.8345 | 5.8345 | 5.8345 | 5.8345 | 5.8345 | 5.8345 | 5.8345 | 5.8345 | 5.8345 | 5.8345 | 5.8345 | 5.8345 | 5.8345 | 5.8345 | 5.8345 | 5.8345 | 5.8345 | 5.8345 | 5.8345 | 5.8345 | 5.8345 | 5.8345 | 5.8345 | 5.8345 | 5.8345 | 5.8345 | 5.8345 | 5.8345 | 5.8345 | 5.8345 | 5.8345 | 5.8345 | 5.8345 | 5.8345 | 5.8345 | 5.8345 | 5.8345
Prices which will be used in the model:
[5 empty] | 2005 | 2006 | 2007 | 2008 | 2009 | 2010 | 2011 | 2012 | 2013 | 2014 | 2015 | 2016 | 2017 | 2018 | 2019 | 2020 | 2021 | 2022 | 2023 | 2024 | 2025 | 2026 | 2027 | 2028 | 2029 | 2030 | 2031 | 2032 | 2033 | 2034 | 2035 | 2036 | 2037 | 2038 | 2039 | 2040 | 2041 | 2042 | 2043 | 2044 | 2045 | 2046 | 2047 | 2048 | 2049 | 2050 | 2051 | 2052 | 2053 | 2054 | 2055 | 2056 | 2057 | 2058 | 2059 | 2060 | 2061 | 2062 | 2063 | 2064 | 2065 | 2066 | 2067 | 2068 | 2069 | 2070 | 2071 | 2072 | 2073 | 2074 | 2075 | 2076 | 2077 | 2078 | 2079 | 2080 | 2081 | 2082 | 2083 | 2084 | 2085 | 2086 | 2087 | 2088 | 2089 | 2090
|  |  |  | coal for existing plants | 4.0147 | 4.7647 | 5.5147 | 5.85 | 5.85 | 5.8834 | 5.9169 | 5.9503 | 5.9837 | 6.0171 | 6.0506 | 6.084 | 6.1174 | 6.1509 | 6.1843 | 6.2177 | 6.2511 | 6.2846 | 6.318 | 6.3514 | 6.3849 | 6.4183 | 6.4517 | 6.4851 | 6.5186 | 6.552 | 6.552 | 6.552 | 6.552 | 6.552 | 6.552 | 6.552 | 6.552 | 6.552 | 6.552 | 6.552 | 6.552 | 6.552 | 6.552 | 6.552 | 6.552 | 6.552 | 6.552 | 6.552 | 6.552 | 6.552 | 6.552 | 6.552 | 6.552 | 6.552 | 6.552 | 6.552 | 6.552 | 6.552 | 6.552 | 6.552 | 6.552 | 6.552 | 6.552 | 6.552 | 6.552 | 6.552 | 6.552 | 6.552 | 6.552 | 6.552 | 6.552 | 6.552 | 6.552 | 6.552 | 6.552 | 6.552 | 6.552 | 6.552 | 6.552 | 6.552 | 6.552 | 6.552 | 6.552 | 6.552 | 6.552 | 6.552 | 6.552 | 6.552 | 6.552 | 6.552
|  |  |  | coal for new plants | 5.0662 | 5.8162 | 6.5662 | 7.3486 | 7.3486 | 7.3906 | 7.4326 | 7.4745 | 7.5165 | 7.5585 | 7.6005 | 7.6425 | 7.6845 | 7.7265 | 7.7685 | 7.8105 | 7.8525 | 7.8945 | 7.9365 | 7.9784 | 8.0204 | 8.0624 | 8.1044 | 8.1464 | 8.1884 | 8.2304 | 8.2304 | 8.2304 | 8.2304 | 8.2304 | 8.2304 | 8.2304 | 8.2304 | 8.2304 | 8.2304 | 8.2304 | 8.2304 | 8.2304 | 8.2304 | 8.2304 | 8.2304 | 8.2304 | 8.2304 | 8.2304 | 8.2304 | 8.2304 | 8.2304 | 8.2304 | 8.2304 | 8.2304 | 8.2304 | 8.2304 | 8.2304 | 8.2304 | 8.2304 | 8.2304 | 8.2304 | 8.2304 | 8.2304 | 8.2304 | 8.2304 | 8.2304 | 8.2304 | 8.2304 | 8.2304 | 8.2304 | 8.2304 | 8.2304 | 8.2304 | 8.2304 | 8.2304 | 8.2304 | 8.2304 | 8.2304 | 8.2304 | 8.2304 | 8.2304 | 8.2304 | 8.2304 | 8.2304 | 8.2304 | 8.2304 | 8.2304 | 8.2304 | 8.2304 | 8.2304
|  |  |  | natural gas | 31.7397 | 36.3564 | 38.6648 | 58.2857 | 40.396 | 42.7044 | 45.0127 | 47.3211 | 49.6294 | 51.9378 | 54.2461 | 56.5545 | 58.8628 | 61.1711 | 63.4795 | 65.7878 | 68.0962 | 70.4045 | 72.7129 | 75.0212 | 77.3296 | 79.6379 | 81.9463 | 84.2546 | 86.5629 | 88.8713 | 88.8713 | 88.8713 | 88.8713 | 88.8713 | 88.8713 | 88.8713 | 88.8713 | 88.8713 | 88.8713 | 88.8713 | 88.8713 | 88.8713 | 88.8713 | 88.8713 | 88.8713 | 88.8713 | 88.8713 | 88.8713 | 88.8713 | 88.8713 | 88.8713 | 88.8713 | 88.8713 | 88.8713 | 88.8713 | 88.8713 | 88.8713 | 88.8713 | 88.8713 | 88.8713 | 88.8713 | 88.8713 | 88.8713 | 88.8713 | 88.8713 | 88.8713 | 88.8713 | 88.8713 | 88.8713 | 88.8713 | 88.8713 | 88.8713 | 88.8713 | 88.8713 | 88.8713 | 88.8713 | 88.8713 | 88.8713 | 88.8713 | 88.8713 | 88.8713 | 88.8713 | 88.8713 | 88.8713 | 88.8713 | 88.8713 | 88.8713 | 88.8713 | 88.8713 | 88.8713
|  |  |  | diesel | 126.683 | 144.1737 | 144.1322 | 203.0618 | 138.5416 | 145.6583 | 152.775 | 159.8916 | 167.0083 | 174.125 | 181.2416 | 188.3583 | 195.4749 | 202.5916 | 209.7083 | 216.8249 | 223.9416 | 231.0583 | 238.1749 | 245.2916 | 252.4083 | 259.5249 | 266.6416 | 273.7583 | 280.8749 | 287.9916 | 287.9916 | 287.9916 | 287.9916 | 287.9916 | 287.9916 | 287.9916 | 287.9916 | 287.9916 | 287.9916 | 287.9916 | 287.9916 | 287.9916 | 287.9916 | 287.9916 | 287.9916 | 287.9916 | 287.9916 | 287.9916 | 287.9916 | 287.9916 | 287.9916 | 287.9916 | 287.9916 | 287.9916 | 287.9916 | 287.9916 | 287.9916 | 287.9916 | 287.9916 | 287.9916 | 287.9916 | 287.9916 | 287.9916 | 287.9916 | 287.9916 | 287.9916 | 287.9916 | 287.9916 | 287.9916 | 287.9916 | 287.9916 | 287.9916 | 287.9916 | 287.9916 | 287.9916 | 287.9916 | 287.9916 | 287.9916 | 287.9916 | 287.9916 | 287.9916 | 287.9916 | 287.9916 | 287.9916 | 287.9916 | 287.9916 | 287.9916 | 287.9916 | 287.9916 | 287.9916
|  |  |  | paraffin | 126.683 | 144.1737 | 144.1322 | 203.0618 | 138.5416 | 145.6583 | 152.775 | 159.8916 | 167.0083 | 174.125 | 181.2416 | 188.3583 | 195.4749 | 202.5916 | 209.7083 | 216.8249 | 223.9416 | 231.0583 | 238.1749 | 245.2916 | 252.4083 | 259.5249 | 266.6416 | 273.7583 | 280.8749 | 287.9916 | 287.9916 | 287.9916 | 287.9916 | 287.9916 | 287.9916 | 287.9916 | 287.9916 | 287.9916 | 287.9916 | 287.9916 | 287.9916 | 287.9916 | 287.9916 | 287.9916 | 287.9916 | 287.9916 | 287.9916 | 287.9916 | 287.9916 | 287.9916 | 287.9916 | 287.9916 | 287.9916 | 287.9916 | 287.9916 | 287.9916 | 287.9916 | 287.9916 | 287.9916 | 287.9916 | 287.9916 | 287.9916 | 287.9916 | 287.9916 | 287.9916 | 287.9916 | 287.9916 | 287.9916 | 287.9916 | 287.9916 | 287.9916 | 287.9916 | 287.9916 | 287.9916 | 287.9916 | 287.9916 | 287.9916 | 287.9916 | 287.9916 | 287.9916 | 287.9916 | 287.9916 | 287.9916 | 287.9916 | 287.9916 | 287.9916 | 287.9916 | 287.9916 | 287.9916 | 287.9916
|  |  |  | nuclear fuel PWR | 3 | 3.5 | 4 | 4.5 | 5.2543 | 5.2806 | 5.307 | 5.3335 | 5.3602 | 5.387 | 5.4139 | 5.441 | 5.4682 | 5.4956 | 5.523 | 5.5507 | 5.5784 | 5.6063 | 5.6343 | 5.6625 | 5.6908 | 5.7193 | 5.7479 | 5.7766 | 5.8055 | 5.8345 | 5.8345 | 5.8345 | 5.8345 | 5.8345 | 5.8345 | 5.8345 | 5.8345 | 5.8345 | 5.8345 | 5.8345 | 5.8345 | 5.8345 | 5.8345 | 5.8345 | 5.8345 | 5.8345 | 5.8345 | 5.8345 | 5.8345 | 5.8345 | 5.8345 | 5.8345 | 5.8345 | 5.8345 | 5.8345 | 5.8345 | 5.8345 | 5.8345 | 5.8345 | 5.8345 | 5.8345 | 5.8345 | 5.8345 | 5.8345 | 5.8345 | 5.8345 | 5.8345 | 5.8345 | 5.8345 | 5.8345 | 5.8345 | 5.8345 | 5.8345 | 5.8345 | 5.8345 | 5.8345 | 5.8345 | 5.8345 | 5.8345 | 5.8345 | 5.8345 | 5.8345 | 5.8345 | 5.8345 | 5.8345 | 5.8345 | 5.8345 | 5.8345 | 5.8345 | 5.8345
|  |  |  | nuclear fuel PBMR | 3 | 3.5 | 4 | 4.5 | 5.2543 | 5.2806 | 5.307 | 5.3335 | 5.3602 | 5.387 | 5.4139 | 5.441 | 5.4682 | 5.4956 | 5.523 | 5.5507 | 5.5784 | 5.6063 | 5.6343 | 5.6625 | 5.6908 | 5.7193 | 5.7479 | 5.7766 | 5.8055 | 5.8345 | 5.8345 | 5.8345 | 5.8345 | 5.8345 | 5.8345 | 5.8345 | 5.8345 | 5.8345 | 5.8345 | 5.8345 | 5.8345 | 5.8345 | 5.8345 | 5.8345 | 5.8345 | 5.8345 | 5.8345 | 5.8345 | 5.8345 | 5.8345 | 5.8345 | 5.8345 | 5.8345 | 5.8345 | 5.8345 | 5.8345 | 5.8345 | 5.8345 | 5.8345 | 5.8345 | 5.8345 | 5.8345 | 5.8345 | 5.8345 | 5.8345 | 5.8345 | 5.8345 | 5.8345 | 5.8345 | 5.8345 | 5.8345 | 5.8345 | 5.8345 | 5.8345 | 5.8345 | 5.8345 | 5.8345 | 5.8345 | 5.8345 | 5.8345 | 5.8345 | 5.8345 | 5.8345 | 5.8345 | 5.8345 | 5.8345 | 5.8345 | 5.8345 | 5.8345 | 5.8345
| convert costs to Rands/MWh before efficiency |  |  | R/GJ to R/MWh: | 2006: 3.5997
| Fuel Characteristics |  |  |  | 2006: Fuel costs - R/MWh - BEFORE efficiency loss (these are calculated per tech below)
[5 empty] | 2005 | 2006 | 2007 | 2008 | 2009 | 2010 | 2011 | 2012 | 2013 | 2014 | 2015 | 2016 | 2017 | 2018 | 2019 | 2020 | 2021 | 2022 | 2023 | 2024 | 2025 | 2026 | 2027 | 2028 | 2029 | 2030 | 2031 | 2032 | 2033 | 2034 | 2035 | 2036 | 2037 | 2038 | 2039 | 2040 | 2041 | 2042 | 2043 | 2044 | 2045 | 2046 | 2047 | 2048 | 2049 | 2050 | 2051 | 2052 | 2053 | 2054 | 2055 | 2056 | 2057 | 2058 | 2059 | 2060 | 2061 | 2062 | 2063 | 2064 | 2065 | 2066 | 2067 | 2068 | 2069 | 2070 | 2071 | 2072 | 2073 | 2074 | 2075 | 2076 | 2077 | 2078 | 2079 | 2080 | 2081 | 2082 | 2083 | 2084 | 2085 | 2086 | 2087 | 2088 | 2089 | 2090
1 | coal for existing plants |  | (estimate - needs fixing) |  | 14.4519 | 17.1517 | 19.8515 | 21.0583 | 21.0583 | 21.1786 | 21.299 | 21.4193 | 21.5396 | 21.66 | 21.7803 | 21.9006 | 22.021 | 22.1413 | 22.2616 | 22.382 | 22.5023 | 22.6226 | 22.743 | 22.8633 | 22.9836 | 23.104 | 23.2243 | 23.3446 | 23.465 | 23.5853 | 23.5853 | 23.5853 | 23.5853 | 23.5853 | 23.5853 | 23.5853 | 23.5853 | 23.5853 | 23.5853 | 23.5853 | 23.5853 | 23.5853 | 23.5853 | 23.5853 | 23.5853 | 23.5853 | 23.5853 | 23.5853 | 23.5853 | 23.5853 | 23.5853 | 23.5853 | 23.5853 | 23.5853 | 23.5853 | 23.5853 | 23.5853 | 23.5853 | 23.5853 | 23.5853 | 23.5853 | 23.5853 | 23.5853 | 23.5853 | 23.5853 | 23.5853 | 23.5853 | 23.5853 | 23.5853 | 23.5853 | 23.5853 | 23.5853 | 23.5853 | 23.5853 | 23.5853 | 23.5853 | 23.5853 | 23.5853 | 23.5853 | 23.5853 | 23.5853 | 23.5853 | 23.5853 | 23.5853 | 23.5853 | 23.5853 | 23.5853 | 23.5853 | 23.5853 | 23.5853
2 | coal for new plants |  |  |  | 18.2369 | 20.9367 | 23.6365 | 26.4527 | 26.4527 | 26.6039 | 26.7551 | 26.9062 | 27.0574 | 27.2085 | 27.3597 | 27.5109 | 27.662 | 27.8132 | 27.9643 | 28.1155 | 28.2666 | 28.4178 | 28.569 | 28.7201 | 28.8713 | 29.0224 | 29.1736 | 29.3248 | 29.4759 | 29.6271 | 29.6271 | 29.6271 | 29.6271 | 29.6271 | 29.6271 | 29.6271 | 29.6271 | 29.6271 | 29.6271 | 29.6271 | 29.6271 | 29.6271 | 29.6271 | 29.6271 | 29.6271 | 29.6271 | 29.6271 | 29.6271 | 29.6271 | 29.6271 | 29.6271 | 29.6271 | 29.6271 | 29.6271 | 29.6271 | 29.6271 | 29.6271 | 29.6271 | 29.6271 | 29.6271 | 29.6271 | 29.6271 | 29.6271 | 29.6271 | 29.6271 | 29.6271 | 29.6271 | 29.6271 | 29.6271 | 29.6271 | 29.6271 | 29.6271 | 29.6271 | 29.6271 | 29.6271 | 29.6271 | 29.6271 | 29.6271 | 29.6271 | 29.6271 | 29.6271 | 29.6271 | 29.6271 | 29.6271 | 29.6271 | 29.6271 | 29.6271 | 29.6271 | 29.6271 | 29.6271
3 | natural gas |  |  |  | 114.2539 | 130.8727 | 139.1821 | 209.8118 | 145.4141 | 153.7235 | 162.0329 | 170.3422 | 178.6516 | 186.961 | 195.2704 | 203.5798 | 211.8891 | 220.1985 | 228.5079 | 236.8173 | 245.1266 | 253.436 | 261.7454 | 270.0548 | 278.3642 | 286.6735 | 294.9829 | 303.2923 | 311.6017 | 319.911 | 319.911 | 319.911 | 319.911 | 319.911 | 319.911 | 319.911 | 319.911 | 319.911 | 319.911 | 319.911 | 319.911 | 319.911 | 319.911 | 319.911 | 319.911 | 319.911 | 319.911 | 319.911 | 319.911 | 319.911 | 319.911 | 319.911 | 319.911 | 319.911 | 319.911 | 319.911 | 319.911 | 319.911 | 319.911 | 319.911 | 319.911 | 319.911 | 319.911 | 319.911 | 319.911 | 319.911 | 319.911 | 319.911 | 319.911 | 319.911 | 319.911 | 319.911 | 319.911 | 319.911 | 319.911 | 319.911 | 319.911 | 319.911 | 319.911 | 319.911 | 319.911 | 319.911 | 319.911 | 319.911 | 319.911 | 319.911 | 319.911 | 319.911 | 319.911 | 319.911
4 | diesel |  |  |  | 456.0224 | 518.9837 | 518.8345 | 730.9641 | 498.71 | 524.3279 | 549.9459 | 575.5638 | 601.1817 | 626.7997 | 652.4176 | 678.0356 | 703.6535 | 729.2715 | 754.8894 | 780.5073 | 806.1253 | 831.7432 | 857.3612 | 882.9791 | 908.5971 | 934.215 | 959.8329 | 985.4509 | 1011.0688 | 1036.6868 | 1036.6868 | 1036.6868 | 1036.6868 | 1036.6868 | 1036.6868 | 1036.6868 | 1036.6868 | 1036.6868 | 1036.6868 | 1036.6868 | 1036.6868 | 1036.6868 | 1036.6868 | 1036.6868 | 1036.6868 | 1036.6868 | 1036.6868 | 1036.6868 | 1036.6868 | 1036.6868 | 1036.6868 | 1036.6868 | 1036.6868 | 1036.6868 | 1036.6868 | 1036.6868 | 1036.6868 | 1036.6868 | 1036.6868 | 1036.6868 | 1036.6868 | 1036.6868 | 1036.6868 | 1036.6868 | 1036.6868 | 1036.6868 | 1036.6868 | 1036.6868 | 1036.6868 | 1036.6868 | 1036.6868 | 1036.6868 | 1036.6868 | 1036.6868 | 1036.6868 | 1036.6868 | 1036.6868 | 1036.6868 | 1036.6868 | 1036.6868 | 1036.6868 | 1036.6868 | 1036.6868 | 1036.6868 | 1036.6868 | 1036.6868 | 1036.6868 | 1036.6868 | 1036.6868 | 1036.6868
5 | paraffin |  |  |  | 456.0224 | 518.9837 | 518.8345 | 730.9641 | 498.71 | 524.3279 | 549.9459 | 575.5638 | 601.1817 | 626.7997 | 652.4176 | 678.0356 | 703.6535 | 729.2715 | 754.8894 | 780.5073 | 806.1253 | 831.7432 | 857.3612 | 882.9791 | 908.5971 | 934.215 | 959.8329 | 985.4509 | 1011.0688 | 1036.6868 | 1036.6868 | 1036.6868 | 1036.6868 | 1036.6868 | 1036.6868 | 1036.6868 | 1036.6868 | 1036.6868 | 1036.6868 | 1036.6868 | 1036.6868 | 1036.6868 | 1036.6868 | 1036.6868 | 1036.6868 | 1036.6868 | 1036.6868 | 1036.6868 | 1036.6868 | 1036.6868 | 1036.6868 | 1036.6868 | 1036.6868 | 1036.6868 | 1036.6868 | 1036.6868 | 1036.6868 | 1036.6868 | 1036.6868 | 1036.6868 | 1036.6868 | 1036.6868 | 1036.6868 | 1036.6868 | 1036.6868 | 1036.6868 | 1036.6868 | 1036.6868 | 1036.6868 | 1036.6868 | 1036.6868 | 1036.6868 | 1036.6868 | 1036.6868 | 1036.6868 | 1036.6868 | 1036.6868 | 1036.6868 | 1036.6868 | 1036.6868 | 1036.6868 | 1036.6868 | 1036.6868 | 1036.6868 | 1036.6868 | 1036.6868 | 1036.6868 | 1036.6868 | 1036.6868 | 1036.6868
6 | nuclear fuel PWR |  |  |  | 10.7991 | 12.599 | 14.3988 | 16.1987 | 18.9141 | 19.0086 | 19.1037 | 19.1992 | 19.2952 | 19.3917 | 19.4886 | 19.5861 | 19.684 | 19.7824 | 19.8813 | 19.9807 | 20.0807 | 20.1811 | 20.282 | 20.3834 | 20.4853 | 20.5877 | 20.6907 | 20.7941 | 20.8981 | 21.0026 | 21.0026 | 21.0026 | 21.0026 | 21.0026 | 21.0026 | 21.0026 | 21.0026 | 21.0026 | 21.0026 | 21.0026 | 21.0026 | 21.0026 | 21.0026 | 21.0026 | 21.0026 | 21.0026 | 21.0026 | 21.0026 | 21.0026 | 21.0026 | 21.0026 | 21.0026 | 21.0026 | 21.0026 | 21.0026 | 21.0026 | 21.0026 | 21.0026 | 21.0026 | 21.0026 | 21.0026 | 21.0026 | 21.0026 | 21.0026 | 21.0026 | 21.0026 | 21.0026 | 21.0026 | 21.0026 | 21.0026 | 21.0026 | 21.0026 | 21.0026 | 21.0026 | 21.0026 | 21.0026 | 21.0026 | 21.0026 | 21.0026 | 21.0026 | 21.0026 | 21.0026 | 21.0026 | 21.0026 | 21.0026 | 21.0026 | 21.0026 | 21.0026 | 21.0026 | 21.0026
7 | nuclear fuel PBMR |  |  |  | 10.7991 | 12.599 | 14.3988 | 16.1987 | 18.9141 | 19.0086 | 19.1037 | 19.1992 | 19.2952 | 19.3917 | 19.4886 | 19.5861 | 19.684 | 19.7824 | 19.8813 | 19.9807 | 20.0807 | 20.1811 | 20.282 | 20.3834 | 20.4853 | 20.5877 | 20.6907 | 20.7941 | 20.8981 | 21.0026 | 21.0026 | 21.0026 | 21.0026 | 21.0026 | 21.0026 | 21.0026 | 21.0026 | 21.0026 | 21.0026 | 21.0026 | 21.0026 | 21.0026 | 21.0026 | 21.0026 | 21.0026 | 21.0026 | 21.0026 | 21.0026 | 21.0026 | 21.0026 | 21.0026 | 21.0026 | 21.0026 | 21.0026 | 21.0026 | 21.0026 | 21.0026 | 21.0026 | 21.0026 | 21.0026 | 21.0026 | 21.0026 | 21.0026 | 21.0026 | 21.0026 | 21.0026 | 21.0026 | 21.0026 | 21.0026 | 21.0026 | 21.0026 | 21.0026 | 21.0026 | 21.0026 | 21.0026 | 21.0026 | 21.0026 | 21.0026 | 21.0026 | 21.0026 | 21.0026 | 21.0026 | 21.0026 | 21.0026 | 21.0026 | 21.0026 | 21.0026 | 21.0026 | 21.0026 | 21.0026
8 | fuelwood |  |  |  | 0 | 0 | 0 | 0 | 0 | 0 | 0 | 0 | 0 | 0 | 0 | 0 | 0 | 0 | 0 | 0 | 0 | 0 | 0 | 0 | 0 | 0 | 0 | 0 | 0 | 0 | 0 | 0 | 0 | 0 | 0 | 0 | 0 | 0 | 0 | 0 | 0 | 0 | 0 | 0 | 0 | 0 | 0 | 0 | 0 | 0 | 0 | 0 | 0 | 0 | 0 | 0 | 0 | 0 | 0 | 0 | 0 | 0 | 0 | 0 | 0 | 0 | 0 | 0 | 0 | 0 | 0 | 0 | 0 | 0 | 0 | 0 | 0 | 0 | 0 | 0 | 0 | 0 | 0 | 0 | 0 | 0 | 0 | 0 | 0 | 0
9 | renewable |  |  |  | 0 | 0 | 0 | 0 | 0 | 0 | 0 | 0 | 0 | 0 | 0 | 0 | 0 | 0 | 0 | 0 | 0 | 0 | 0 | 0 | 0 | 0 | 0 | 0 | 0 | 0 | 0 | 0 | 0 | 0 | 0 | 0 | 0 | 0 | 0 | 0 | 0 | 0 | 0 | 0 | 0 | 0 | 0 | 0 | 0 | 0 | 0 | 0 | 0 | 0 | 0 | 0 | 0 | 0 | 0 | 0 | 0 | 0 | 0 | 0 | 0 | 0 | 0 | 0 | 0 | 0 | 0 | 0 | 0 | 0 | 0 | 0 | 0 | 0 | 0 | 0 | 0 | 0 | 0 | 0 | 0 | 0 | 0 | 0 | 0 | 0
10
11
12
13
14
15 | not used
(2005 costs = made up)
Actual fuel costs per plant - need to be discounted / levellised before using in levellising calculation
Tech number | Plant Description | Technology Type | Fuel type | plant efficiency | 2005: cost per year in R/MWh out
[5 empty] | 2005 | 2006 | 2007 | 2008 | 2009 | 2010 | 2011 | 2012 | 2013 | 2014 | 2015 | 2016 | 2017 | 2018 | 2019 | 2020 | 2021 | 2022 | 2023 | 2024 | 2025 | 2026 | 2027 | 2028 | 2029 | 2030 | 2031 | 2032 | 2033 | 2034 | 2035 | 2036 | 2037 | 2038 | 2039 | 2040 | 2041 | 2042 | 2043 | 2044 | 2045 | 2046 | 2047 | 2048 | 2049 | 2050 | 2051 | 2052 | 2053 | 2054 | 2055 | 2056 | 2057 | 2058 | 2059 | 2060 | 2061 | 2062 | 2063 | 2064 | 2065 | 2066 | 2067 | 2068 | 2069 | 2070 | 2071 | 2072 | 2073 | 2074 | 2075 | 2076 | 2077 | 2078 | 2079 | 2080 | 2081 | 2082 | 2083 | 2084 | 2085 | 2086 | 2087 | 2088 | 2089 | 2090
1 | Existing coal Large | Existing coal large | coal for existing plants | 34.91% | 41.4025 | 49.1369 | 56.8714 | 60.3287 | 60.3287 | 60.6735 | 61.0182 | 61.363 | 61.7077 | 62.0524 | 62.3972 | 62.7419 | 63.0866 | 63.4314 | 63.7761 | 64.1208 | 64.4656 | 64.8103 | 65.155 | 65.4998 | 65.8445 | 66.1893 | 66.534 | 66.8787 | 67.2235 | 67.5682 | 67.5682 | 67.5682 | 67.5682 | 67.5682 | 67.5682 | 67.5682 | 67.5682 | 67.5682 | 67.5682 | 67.5682 | 67.5682 | 67.5682 | 67.5682 | 67.5682 | 67.5682 | 67.5682 | 67.5682 | 67.5682 | 67.5682 | 67.5682 | 67.5682 | 67.5682 | 67.5682 | 67.5682 | 67.5682 | 67.5682 | 67.5682 | 67.5682 | 67.5682 | 67.5682 | 67.5682 | 67.5682 | 67.5682 | 67.5682 | 67.5682 | 67.5682 | 67.5682 | 67.5682 | 67.5682 | 67.5682 | 67.5682 | 67.5682 | 67.5682 | 67.5682 | 67.5682 | 67.5682 | 67.5682 | 67.5682 | 67.5682 | 67.5682 | 67.5682 | 67.5682 | 67.5682 | 67.5682 | 67.5682 | 67.5682 | 67.5682 | 67.5682 | 67.5682 | 67.5682
2 | Existing coal Small | Existing coal small | coal for new plants | 28.22% | 64.6265 | 74.1938 | 83.7611 | 93.741 | 93.741 | 94.2766 | 94.8123 | 95.348 | 95.8836 | 96.4193 | 96.955 | 97.4906 | 98.0263 | 98.5619 | 99.0976 | 99.6333 | 100.1689 | 100.7046 | 101.2403 | 101.7759 | 102.3116 | 102.8472 | 103.3829 | 103.9186 | 104.4542 | 104.9899 | 104.9899 | 104.9899 | 104.9899 | 104.9899 | 104.9899 | 104.9899 | 104.9899 | 104.9899 | 104.9899 | 104.9899 | 104.9899 | 104.9899 | 104.9899 | 104.9899 | 104.9899 | 104.9899 | 104.9899 | 104.9899 | 104.9899 | 104.9899 | 104.9899 | 104.9899 | 104.9899 | 104.9899 | 104.9899 | 104.9899 | 104.9899 | 104.9899 | 104.9899 | 104.9899 | 104.9899 | 104.9899 | 104.9899 | 104.9899 | 104.9899 | 104.9899 | 104.9899 | 104.9899 | 104.9899 | 104.9899 | 104.9899 | 104.9899 | 104.9899 | 104.9899 | 104.9899 | 104.9899 | 104.9899 | 104.9899 | 104.9899 | 104.9899 | 104.9899 | 104.9899 | 104.9899 | 104.9899 | 104.9899 | 104.9899 | 104.9899 | 104.9899 | 104.9899 | 104.9899
3 | OCGT liquid fuels | Open-Cycle Gas Turbine diesel | diesel | 31.57% | 1444.6474 | 1644.1044 | 1643.6317 | 2315.6435 | 1579.8785 | 1661.0344 | 1742.1903 | 1823.3461 | 1904.502 | 1985.6579 | 2066.8137 | 2147.9696 | 2229.1255 | 2310.2813 | 2391.4372 | 2472.5931 | 2553.7489 | 2634.9048 | 2716.0606 | 2797.2165 | 2878.3724 | 2959.5282 | 3040.6841 | 3121.84 | 3202.9958 | 3284.1517 | 3284.1517 | 3284.1517 | 3284.1517 | 3284.1517 | 3284.1517 | 3284.1517 | 3284.1517 | 3284.1517 | 3284.1517 | 3284.1517 | 3284.1517 | 3284.1517 | 3284.1517 | 3284.1517 | 3284.1517 | 3284.1517 | 3284.1517 | 3284.1517 | 3284.1517 | 3284.1517 | 3284.1517 | 3284.1517 | 3284.1517 | 3284.1517 | 3284.1517 | 3284.1517 | 3284.1517 | 3284.1517 | 3284.1517 | 3284.1517 | 3284.1517 | 3284.1517 | 3284.1517 | 3284.1517 | 3284.1517 | 3284.1517 | 3284.1517 | 3284.1517 | 3284.1517 | 3284.1517 | 3284.1517 | 3284.1517 | 3284.1517 | 3284.1517 | 3284.1517 | 3284.1517 | 3284.1517 | 3284.1517 | 3284.1517 | 3284.1517 | 3284.1517 | 3284.1517 | 3284.1517 | 3284.1517 | 3284.1517 | 3284.1517 | 3284.1517 | 3284.1517 | 3284.1517 | 3284.1517
4 | PWR nuclear | Nuclear Pressurised Water Reactor | nuclear fuel PWR | 32.7% | 33.021 | 38.5245 | 44.028 | 49.5315 | 57.8343 | 58.1235 | 58.4141 | 58.7062 | 58.9997 | 59.2947 | 59.5912 | 59.8892 | 60.1886 | 60.4896 | 60.792 | 61.096 | 61.4014 | 61.7084 | 62.017 | 62.3271 | 62.6387 | 62.9519 | 63.2667 | 63.583 | 63.9009 | 64.2204 | 64.2204 | 64.2204 | 64.2204 | 64.2204 | 64.2204 | 64.2204 | 64.2204 | 64.2204 | 64.2204 | 64.2204 | 64.2204 | 64.2204 | 64.2204 | 64.2204 | 64.2204 | 64.2204 | 64.2204 | 64.2204 | 64.2204 | 64.2204 | 64.2204 | 64.2204 | 64.2204 | 64.2204 | 64.2204 | 64.2204 | 64.2204 | 64.2204 | 64.2204 | 64.2204 | 64.2204 | 64.2204 | 64.2204 | 64.2204 | 64.2204 | 64.2204 | 64.2204 | 64.2204 | 64.2204 | 64.2204 | 64.2204 | 64.2204 | 64.2204 | 64.2204 | 64.2204 | 64.2204 | 64.2204 | 64.2204 | 64.2204 | 64.2204 | 64.2204 | 64.2204 | 64.2204 | 64.2204 | 64.2204 | 64.2204 | 64.2204 | 64.2204 | 64.2204 | 64.2204
5 | Hydro | Hydro existing | renewable | 100% | 0 | 0 | 0 | 0 | 0 | 0 | 0 | 0 | 0 | 0 | 0 | 0 | 0 | 0 | 0 | 0 | 0 | 0 | 0 | 0 | 0 | 0 | 0 | 0 | 0 | 0 | 0 | 0 | 0 | 0 | 0 | 0 | 0 | 0 | 0 | 0 | 0 | 0 | 0 | 0 | 0 | 0 | 0 | 0 | 0 | 0 | 0 | 0 | 0 | 0 | 0 | 0 | 0 | 0 | 0 | 0 | 0 | 0 | 0 | 0 | 0 | 0 | 0 | 0 | 0 | 0 | 0 | 0 | 0 | 0 | 0 | 0 | 0 | 0 | 0 | 0 | 0 | 0 | 0 | 0 | 0 | 0 | 0 | 0 | 0 | 0
6 | Landfill gas | Landfill gas | renewable | 25% | 0 | 0 | 0 | 0 | 0 | 0 | 0 | 0 | 0 | 0 | 0 | 0 | 0 | 0 | 0 | 0 | 0 | 0 | 0 | 0 | 0 | 0 | 0 | 0 | 0 | 0 | 0 | 0 | 0 | 0 | 0 | 0 | 0 | 0 | 0 | 0 | 0 | 0 | 0 | 0 | 0 | 0 | 0 | 0 | 0 | 0 | 0 | 0 | 0 | 0 | 0 | 0 | 0 | 0 | 0 | 0 | 0 | 0 | 0 | 0 | 0 | 0 | 0 | 0 | 0 | 0 | 0 | 0 | 0 | 0 | 0 | 0 | 0 | 0 | 0 | 0 | 0 | 0 | 0 | 0 | 0 | 0 | 0 | 0 | 0 | 0
7 | Biomass | Biomass | fuelwood | 35.38% | 0 | 0 | 0 | 0 | 0 | 0 | 0 | 0 | 0 | 0 | 0 | 0 | 0 | 0 | 0 | 0 | 0 | 0 | 0 | 0 | 0 | 0 | 0 | 0 | 0 | 0 | 0 | 0 | 0 | 0 | 0 | 0 | 0 | 0 | 0 | 0 | 0 | 0 | 0 | 0 | 0 | 0 | 0 | 0 | 0 | 0 | 0 | 0 | 0 | 0 | 0 | 0 | 0 | 0 | 0 | 0 | 0 | 0 | 0 | 0 | 0 | 0 | 0 | 0 | 0 | 0 | 0 | 0 | 0 | 0 | 0 | 0 | 0 | 0 | 0 | 0 | 0 | 0 | 0 | 0 | 0 | 0 | 0 | 0 | 0 | 0
8 | Supercritical coal | Supercritical Coal | coal for new plants | 37.09% | 49.1688 | 56.4478 | 63.7267 | 71.3195 | 71.3195 | 71.7271 | 72.1346 | 72.5421 | 72.9497 | 73.3572 | 73.7648 | 74.1723 | 74.5799 | 74.9874 | 75.3949 | 75.8025 | 76.21 | 76.6176 | 77.0251 | 77.4326 | 77.8402 | 78.2477 | 78.6553 | 79.0628 | 79.4703 | 79.8779 | 79.8779 | 79.8779 | 79.8779 | 79.8779 | 79.8779 | 79.8779 | 79.8779 | 79.8779 | 79.8779 | 79.8779 | 79.8779 | 79.8779 | 79.8779 | 79.8779 | 79.8779 | 79.8779 | 79.8779 | 79.8779 | 79.8779 | 79.8779 | 79.8779 | 79.8779 | 79.8779 | 79.8779 | 79.8779 | 79.8779 | 79.8779 | 79.8779 | 79.8779 | 79.8779 | 79.8779 | 79.8779 | 79.8779 | 79.8779 | 79.8779 | 79.8779 | 79.8779 | 79.8779 | 79.8779 | 79.8779 | 79.8779 | 79.8779 | 79.8779 | 79.8779 | 79.8779 | 79.8779 | 79.8779 | 79.8779 | 79.8779 | 79.8779 | 79.8779 | 79.8779 | 79.8779 | 79.8779 | 79.8779 | 79.8779 | 79.8779 | 79.8779 | 79.8779 | 79.8779
9 | Wind 30% | Wind | renewable | 100% | 0 | 0 | 0 | 0 | 0 | 0 | 0 | 0 | 0 | 0 | 0 | 0 | 0 | 0 | 0 | 0 | 0 | 0 | 0 | 0 | 0 | 0 | 0 | 0 | 0 | 0 | 0 | 0 | 0 | 0 | 0 | 0 | 0 | 0 | 0 | 0 | 0 | 0 | 0 | 0 | 0 | 0 | 0 | 0 | 0 | 0 | 0 | 0 | 0 | 0 | 0 | 0 | 0 | 0 | 0 | 0 | 0 | 0 | 0 | 0 | 0 | 0 | 0 | 0 | 0 | 0 | 0 | 0 | 0 | 0 | 0 | 0 | 0 | 0 | 0 | 0 | 0 | 0 | 0 | 0 | 0 | 0 | 0 | 0 | 0 | 0
10 | Wind 25% | Wind | renewable | 100% | 0 | 0 | 0 | 0 | 0 | 0 | 0 | 0 | 0 | 0 | 0 | 0 | 0 | 0 | 0 | 0 | 0 | 0 | 0 | 0 | 0 | 0 | 0 | 0 | 0 | 0 | 0 | 0 | 0 | 0 | 0 | 0 | 0 | 0 | 0 | 0 | 0 | 0 | 0 | 0 | 0 | 0 | 0 | 0 | 0 | 0 | 0 | 0 | 0 | 0 | 0 | 0 | 0 | 0 | 0 | 0 | 0 | 0 | 0 | 0 | 0 | 0 | 0 | 0 | 0 | 0 | 0 | 0 | 0 | 0 | 0 | 0 | 0 | 0 | 0 | 0 | 0 | 0 | 0 | 0 | 0 | 0 | 0 | 0 | 0 | 0
11 | solar thermal central reciever | Solar Central Receiver | renewable | 100% | 0 | 0 | 0 | 0 | 0 | 0 | 0 | 0 | 0 | 0 | 0 | 0 | 0 | 0 | 0 | 0 | 0 | 0 | 0 | 0 | 0 | 0 | 0 | 0 | 0 | 0 | 0 | 0 | 0 | 0 | 0 | 0 | 0 | 0 | 0 | 0 | 0 | 0 | 0 | 0 | 0 | 0 | 0 | 0 | 0 | 0 | 0 | 0 | 0 | 0 | 0 | 0 | 0 | 0 | 0 | 0 | 0 | 0 | 0 | 0 | 0 | 0 | 0 | 0 | 0 | 0 | 0 | 0 | 0 | 0 | 0 | 0 | 0 | 0 | 0 | 0 | 0 | 0 | 0 | 0 | 0 | 0 | 0 | 0 | 0 | 0
12 | solar thermal trough | Solar Parabolic Trough | renewable | 100% | 0 | 0 | 0 | 0 | 0 | 0 | 0 | 0 | 0 | 0 | 0 | 0 | 0 | 0 | 0 | 0 | 0 | 0 | 0 | 0 | 0 | 0 | 0 | 0 | 0 | 0 | 0 | 0 | 0 | 0 | 0 | 0 | 0 | 0 | 0 | 0 | 0 | 0 | 0 | 0 | 0 | 0 | 0 | 0 | 0 | 0 | 0 | 0 | 0 | 0 | 0 | 0 | 0 | 0 | 0 | 0 | 0 | 0 | 0 | 0 | 0 | 0 | 0 | 0 | 0 | 0 | 0 | 0 | 0 | 0 | 0 | 0 | 0 | 0 | 0 | 0 | 0 | 0 | 0 | 0 | 0 | 0 | 0 | 0 | 0 | 0
13 | solar PV | Solar Photovoltaic | renewable | 100% | 0 | 0 | 0 | 0 | 0 | 0 | 0 | 0 | 0 | 0 | 0 | 0 | 0 | 0 | 0 | 0 | 0 | 0 | 0 | 0 | 0 | 0 | 0 | 0 | 0 | 0 | 0 | 0 | 0 | 0 | 0 | 0 | 0 | 0 | 0 | 0 | 0 | 0 | 0 | 0 | 0 | 0 | 0 | 0 | 0 | 0 | 0 | 0 | 0 | 0 | 0 | 0 | 0 | 0 | 0 | 0 | 0 | 0 | 0 | 0 | 0 | 0 | 0 | 0 | 0 | 0 | 0 | 0 | 0 | 0 | 0 | 0 | 0 | 0 | 0 | 0 | 0 | 0 | 0 | 0 | 0 | 0 | 0 | 0 | 0 | 0
14 | combined cycle gas | Combined Cycle Gas Turbine | natural gas | 47.42% | 240.9419 | 275.988 | 293.511 | 442.4569 | 306.6533 | 324.1764 | 341.6994 | 359.2225 | 376.7455 | 394.2685 | 411.7916 | 429.3146 | 446.8377 | 464.3607 | 481.8838 | 499.4068 | 516.9299 | 534.4529 | 551.976 | 569.499 | 587.0221 | 604.5451 | 622.0681 | 639.5912 | 657.1142 | 674.6373 | 674.6373 | 674.6373 | 674.6373 | 674.6373 | 674.6373 | 674.6373 | 674.6373 | 674.6373 | 674.6373 | 674.6373 | 674.6373 | 674.6373 | 674.6373 | 674.6373 | 674.6373 | 674.6373 | 674.6373 | 674.6373 | 674.6373 | 674.6373 | 674.6373 | 674.6373 | 674.6373 | 674.6373 | 674.6373 | 674.6373 | 674.6373 | 674.6373 | 674.6373 | 674.6373 | 674.6373 | 674.6373 | 674.6373 | 674.6373 | 674.6373 | 674.6373 | 674.6373 | 674.6373 | 674.6373 | 674.6373 | 674.6373 | 674.6373 | 674.6373 | 674.6373 | 674.6373 | 674.6373 | 674.6373 | 674.6373 | 674.6373 | 674.6373 | 674.6373 | 674.6373 | 674.6373 | 674.6373 | 674.6373 | 674.6373 | 674.6373 | 674.6373 | 674.6373 | 674.6373
15 | PBMR | Nuclear Pebble-Bed Modular Reactor | nuclear fuel PBMR | 100% | 10.7991 | 12.599 | 14.3988 | 16.1987 | 18.9141 | 19.0086 | 19.1037 | 19.1992 | 19.2952 | 19.3917 | 19.4886 | 19.5861 | 19.684 | 19.7824 | 19.8813 | 19.9807 | 20.0807 | 20.1811 | 20.282 | 20.3834 | 20.4853 | 20.5877 | 20.6907 | 20.7941 | 20.8981 | 21.0026 | 21.0026 | 21.0026 | 21.0026 | 21.0026 | 21.0026 | 21.0026 | 21.0026 | 21.0026 | 21.0026 | 21.0026 | 21.0026 | 21.0026 | 21.0026 | 21.0026 | 21.0026 | 21.0026 | 21.0026 | 21.0026 | 21.0026 | 21.0026 | 21.0026 | 21.0026 | 21.0026 | 21.0026 | 21.0026 | 21.0026 | 21.0026 | 21.0026 | 21.0026 | 21.0026 | 21.0026 | 21.0026 | 21.0026 | 21.0026 | 21.0026 | 21.0026 | 21.0026 | 21.0026 | 21.0026 | 21.0026 | 21.0026 | 21.0026 | 21.0026 | 21.0026 | 21.0026 | 21.0026 | 21.0026 | 21.0026 | 21.0026 | 21.0026 | 21.0026 | 21.0026 | 21.0026 | 21.0026 | 21.0026 | 21.0026 | 21.0026 | 21.0026 | 21.0026 | 21.0026
16 | IGCC | Integrated Gasification Combined Cycle Coal | coal for new plants | 38.93% | 46.844 | 53.7788 | 60.7135 | 67.9474 | 67.9474 | 68.3356 | 68.7239 | 69.1122 | 69.5004 | 69.8887 | 70.277 | 70.6652 | 71.0535 | 71.4418 | 71.8301 | 72.2183 | 72.6066 | 72.9949 | 73.3831 | 73.7714 | 74.1597 | 74.548 | 74.9362 | 75.3245 | 75.7128 | 76.101 | 76.101 | 76.101 | 76.101 | 76.101 | 76.101 | 76.101 | 76.101 | 76.101 | 76.101 | 76.101 | 76.101 | 76.101 | 76.101 | 76.101 | 76.101 | 76.101 | 76.101 | 76.101 | 76.101 | 76.101 | 76.101 | 76.101 | 76.101 | 76.101 | 76.101 | 76.101 | 76.101 | 76.101 | 76.101 | 76.101 | 76.101 | 76.101 | 76.101 | 76.101 | 76.101 | 76.101 | 76.101 | 76.101 | 76.101 | 76.101 | 76.101 | 76.101 | 76.101 | 76.101 | 76.101 | 76.101 | 76.101 | 76.101 | 76.101 | 76.101 | 76.101 | 76.101 | 76.101 | 76.101 | 76.101 | 76.101 | 76.101 | 76.101 | 76.101 | 76.101
17 | - | not used | 0 | 0% | 0 | 0 | 0 | 0 | 0 | 0 | 0 | 0 | 0 | 0 | 0 | 0 | 0 | 0 | 0 | 0 | 0 | 0 | 0 | 0 | 0 | 0 | 0 | 0 | 0 | 0 | 0 | 0 | 0 | 0 | 0 | 0 | 0 | 0 | 0 | 0 | 0 | 0 | 0 | 0 | 0 | 0 | 0 | 0 | 0 | 0 | 0 | 0 | 0 | 0 | 0 | 0 | 0 | 0 | 0 | 0 | 0 | 0 | 0 | 0 | 0 | 0 | 0 | 0 | 0 | 0 | 0 | 0 | 0 | 0 | 0 | 0 | 0 | 0 | 0 | 0 | 0 | 0 | 0 | 0 | 0 | 0 | 0 | 0 | 0 | 0
18 | - | not used | 0 | 0% | 0 | 0 | 0 | 0 | 0 | 0 | 0 | 0 | 0 | 0 | 0 | 0 | 0 | 0 | 0 | 0 | 0 | 0 | 0 | 0 | 0 | 0 | 0 | 0 | 0 | 0 | 0 | 0 | 0 | 0 | 0 | 0 | 0 | 0 | 0 | 0 | 0 | 0 | 0 | 0 | 0 | 0 | 0 | 0 | 0 | 0 | 0 | 0 | 0 | 0 | 0 | 0 | 0 | 0 | 0 | 0 | 0 | 0 | 0 | 0 | 0 | 0 | 0 | 0 | 0 | 0 | 0 | 0 | 0 | 0 | 0 | 0 | 0 | 0 | 0 | 0 | 0 | 0 | 0 | 0 | 0 | 0 | 0 | 0 | 0 | 0
19 | - | not used | 0 | 0% | 0 | 0 | 0 | 0 | 0 | 0 | 0 | 0 | 0 | 0 | 0 | 0 | 0 | 0 | 0 | 0 | 0 | 0 | 0 | 0 | 0 | 0 | 0 | 0 | 0 | 0 | 0 | 0 | 0 | 0 | 0 | 0 | 0 | 0 | 0 | 0 | 0 | 0 | 0 | 0 | 0 | 0 | 0 | 0 | 0 | 0 | 0 | 0 | 0 | 0 | 0 | 0 | 0 | 0 | 0 | 0 | 0 | 0 | 0 | 0 | 0 | 0 | 0 | 0 | 0 | 0 | 0 | 0 | 0 | 0 | 0 | 0 | 0 | 0 | 0 | 0 | 0 | 0 | 0 | 0 | 0 | 0 | 0 | 0 | 0 | 0
20 | Pumped storage | Pumped Storage | 0 | 73% | 0 | 0 | 0 | 0 | 0 | 0 | 0 | 0 | 0 | 0 | 0 | 0 | 0 | 0 | 0 | 0 | 0 | 0 | 0 | 0 | 0 | 0 | 0 | 0 | 0 | 0 | 0 | 0 | 0 | 0 | 0 | 0 | 0 | 0 | 0 | 0 | 0 | 0 | 0 | 0 | 0 | 0 | 0 | 0 | 0 | 0 | 0 | 0 | 0 | 0 | 0 | 0 | 0 | 0 | 0 | 0 | 0 | 0 | 0 | 0 | 0 | 0 | 0 | 0 | 0 | 0 | 0 | 0 | 0 | 0 | 0 | 0 | 0 | 0 | 0 | 0 | 0 | 0 | 0 | 0 | 0 | 0 | 0 | 0 | 0 | 0
Levellised costs of fuel - use these for levellised elec costs - this is the levellised cost of fuel over the plant's lifetime
| Plant Description | Technology Type | Fuel type | Plant lifetime | 2005 | 2006 | 2007 | 2008 | 2009 | 2010 | 2011 | 2012 | 2013 | 2014 | 2015 | 2016 | 2017 | 2018 | 2019 | 2020 | 2021 | 2022 | 2023 | 2024 | 2025 | 2026 | 2027 | 2028 | 2029 | 2030
1 | Existing coal Large | Existing coal large | coal for existing plants | 50 | 59.3902 | 61.2115 | 62.4348 | 63.0003 | 63.2737 | 63.5744 | 63.8704 | 64.1612 | 64.4464 | 64.7253 | 64.9973 | 65.2618 | 65.5179 | 65.7649 | 66.0018 | 66.2277 | 66.4413 | 66.6416 | 66.827 | 66.9963 | 67.1478 | 67.2796 | 67.3898 | 67.4762 | 67.5366 | 67.5682
2 | Existing coal Small | Existing coal small | coal for new plants | 50 | 91.7807 | 94.5308 | 96.5909 | 97.8921 | 98.3169 | 98.7842 | 99.2441 | 99.6961 | 100.1392 | 100.5725 | 100.9952 | 101.4061 | 101.8041 | 102.1879 | 102.556 | 102.9069 | 103.2389 | 103.55 | 103.8383 | 104.1013 | 104.3366 | 104.5414 | 104.7127 | 104.847 | 104.9408 | 104.9899
3 | OCGT liquid fuels | Open-Cycle Gas Turbine diesel | diesel | 25 | 1987.6789 | 2060.6863 | 2119.0206 | 2183.2404 | 2179.848 | 2257.1741 | 2333.2921 | 2408.081 | 2481.4081 | 2553.1271 | 2623.0772 | 2691.0815 | 2756.9454 | 2820.455 | 2881.3748 | 2939.4457 | 2994.383 | 3045.8732 | 3093.5716 | 3137.0991 | 3176.0385 | 3209.9311 | 3238.2722 | 3260.5066 | 3276.0237 | 3284.1517
4 | PWR nuclear | Nuclear Pressurised Water Reactor | nuclear fuel PWR | 40 | 53.9178 | 56.0779 | 57.8913 | 59.3233 | 60.3357 | 60.6002 | 60.8617 | 61.1196 | 61.3734 | 61.6225 | 61.8664 | 62.1044 | 62.3357 | 62.5595 | 62.775 | 62.981 | 63.1766 | 63.3605 | 63.5313 | 63.6877 | 63.8281 | 63.9506 | 64.0533 | 64.1342 | 64.1907 | 64.2204
5 | Hydro | Hydro existing | renewable | 100 | 0 | 0 | 0 | 0 | 0 | 0 | 0 | 0 | 0 | 0 | 0 | 0 | 0 | 0 | 0 | 0 | 0 | 0 | 0 | 0 | 0 | 0 | 0 | 0 | 0 | 0
6 | Landfill gas | Landfill gas | renewable | 25 | 0 | 0 | 0 | 0 | 0 | 0 | 0 | 0 | 0 | 0 | 0 | 0 | 0 | 0 | 0 | 0 | 0 | 0 | 0 | 0 | 0 | 0 | 0 | 0 | 0 | 0
7 | Biomass | Biomass | fuelwood | 25 | 0 | 0 | 0 | 0 | 0 | 0 | 0 | 0 | 0 | 0 | 0 | 0 | 0 | 0 | 0 | 0 | 0 | 0 | 0 | 0 | 0 | 0 | 0 | 0 | 0 | 0
8 | Supercritical coal | Supercritical Coal | coal for new plants | 30 | 69.308 | 71.5086 | 73.1571 | 74.1983 | 74.5382 | 74.9121 | 75.2802 | 75.6418 | 75.9964 | 76.3431 | 76.6814 | 77.0102 | 77.3287 | 77.6358 | 77.9303 | 78.2111 | 78.4767 | 78.7257 | 78.9564 | 79.1668 | 79.3551 | 79.519 | 79.656 | 79.7635 | 79.8386 | 79.8779
9 | Wind 30% | Wind | renewable | 20 | 0 | 0 | 0 | 0 | 0 | 0 | 0 | 0 | 0 | 0 | 0 | 0 | 0 | 0 | 0 | 0 | 0 | 0 | 0 | 0 | 0 | 0 | 0 | 0 | 0 | 0
10 | Wind 25% | Wind | renewable | 20 | 0 | 0 | 0 | 0 | 0 | 0 | 0 | 0 | 0 | 0 | 0 | 0 | 0 | 0 | 0 | 0 | 0 | 0 | 0 | 0 | 0 | 0 | 0 | 0 | 0 | 0
11 | solar thermal central reciever | Solar Central Receiver | renewable | 30 | 0 | 0 | 0 | 0 | 0 | 0 | 0 | 0 | 0 | 0 | 0 | 0 | 0 | 0 | 0 | 0 | 0 | 0 | 0 | 0 | 0 | 0 | 0 | 0 | 0 | 0
12 | solar thermal trough | Solar Parabolic Trough | renewable | 30 | 0 | 0 | 0 | 0 | 0 | 0 | 0 | 0 | 0 | 0 | 0 | 0 | 0 | 0 | 0 | 0 | 0 | 0 | 0 | 0 | 0 | 0 | 0 | 0 | 0 | 0
13 | solar PV | Solar Photovoltaic | renewable | 15 | 0 | 0 | 0 | 0 | 0 | 0 | 0 | 0 | 0 | 0 | 0 | 0 | 0 | 0 | 0 | 0 | 0 | 0 | 0 | 0 | 0 | 0 | 0 | 0 | 0 | 0
14 | combined cycle gas | Combined Cycle Gas Turbine | natural gas | 25 | 383.031 | 401.6497 | 418.2694 | 434.6206 | 436.1978 | 452.8939 | 469.3292 | 485.4775 | 501.3101 | 516.7956 | 531.8991 | 546.5825 | 560.8037 | 574.5166 | 587.6703 | 600.2089 | 612.0709 | 623.1886 | 633.4875 | 642.8859 | 651.2937 | 658.6117 | 664.7311 | 669.5319 | 672.8823 | 674.6373
15 | PBMR | Nuclear Pebble-Bed Modular Reactor | nuclear fuel PBMR | 50 | 17.6793 | 18.3761 | 18.9611 | 19.4229 | 19.7495 | 19.8348 | 19.9192 | 20.0024 | 20.0842 | 20.1646 | 20.2433 | 20.32 | 20.3946 | 20.4668 | 20.5363 | 20.6028 | 20.6659 | 20.7252 | 20.7803 | 20.8307 | 20.876 | 20.9155 | 20.9487 | 20.9747 | 20.993 | 21.0026
16 | IGCC | Integrated Gasification Combined Cycle Coal | coal for new plants | 30 | 66.0309 | 68.1274 | 69.698 | 70.69 | 71.0138 | 71.3701 | 71.7207 | 72.0652 | 72.403 | 72.7334 | 73.0557 | 73.3689 | 73.6724 | 73.9649 | 74.2456 | 74.5131 | 74.7662 | 75.0034 | 75.2231 | 75.4236 | 75.603 | 75.7591 | 75.8897 | 75.9921 | 76.0636 | 76.101
17 | - | not used | 0 | 0 | 0 | 0 | 0 | 0 | 0 | 0 | 0 | 0 | 0 | 0 | 0 | 0 | 0 | 0 | 0 | 0 | 0 | 0 | 0 | 0 | 0 | 0 | 0 | 0 | 0 | 0
18 | - | not used | 0 | 0 | 0 | 0 | 0 | 0 | 0 | 0 | 0 | 0 | 0 | 0 | 0 | 0 | 0 | 0 | 0 | 0 | 0 | 0 | 0 | 0 | 0 | 0 | 0 | 0 | 0 | 0
19 | - | not used | 0 | 0 | 0 | 0 | 0 | 0 | 0 | 0 | 0 | 0 | 0 | 0 | 0 | 0 | 0 | 0 | 0 | 0 | 0 | 0 | 0 | 0 | 0 | 0 | 0 | 0 | 0 | 0
20 | Pumped storage | Pumped Storage | 0 | 50 | 0 | 0 | 0 | 0 | 0 | 0 | 0 | 0 | 0 | 0 | 0 | 0 | 0 | 0 | 0 | 0 | 0 | 0 | 0 | 0 | 0 | 0 | 0 | 0 | 0 | 0
Environmental factors
| Emission factors by fuel - Tons per TJ |  |  |  | 2009: (need to add if there is any, e.g. for diesel)
|  | CO2 | CH4 | N2O | 2005: SOx; 2006: NOx; 2007: CO; 2008: NMVOCs; 2009: PM10
1 | coal for existing plants | 96.25 | 0.001 | 0.0014 | 2005: 0.6262; 2006: 0.3; 2007: 0.02; 2008: 0.005
2 | coal for new plants | 96.25 | 0.001 | 0.0014 | 2005: 0; 2006: 0.3; 2007: 0.02; 2008: 0.005; 2010: assume 0 SOx for new coal - assume FGD
3 | natural gas | 56.1 | 0.001 | 0.0001 | 2005: 0; 2006: 0.15; 2007: 0.02; 2008: 0.005
4 | diesel | 74.0667 | 0.003 | 0.0006 | 2005: 0.2529; 2006: 0.2; 2007: 0.015; 2008: 0.005
5 | paraffin | 71.5 | 0.0005 | 0.002 | 2005: 0.0459; 2006: 0.3; 2007: 0.1; 2008: 0.05
6 | nuclear fuel PWR | 0 | 0 | 0 | 2005: 0; 2006: 0; 2007: 0; 2008: 0
7 | nuclear fuel PBMR | 0 | 0 | 0 | 2005: 0; 2006: 0; 2007: 0; 2008: 0
8 | fuelwood | 0 | 0 | 0 | 2005: 0; 2006: 0; 2007: 0; 2008: 0
9 | renewable | 0 | 0 | 0 | 2005: 0; 2006: 0; 2007: 0; 2008: 0
10 | 0
11 | 0
12 | 0
13 | 0
14 | 0
15 | not used | 0
|  |  | 2 | 3 | 4 | 5 | 6 | 7 | 8
Emission factors by plant output - Mt per GWh
| Plant description | fuel type | CO2 | CH4 | N2O | SOx | NOx | CO | NMVOCs
| Existing coal Large | coal for existing plants | 0.00099267 | 1.0313e-08 | 1.4439e-08 | 6.4583e-06 | 3.094e-06 | 2.0627e-07 | 5.1567e-08
| Existing coal Small | coal for new plants | 0.0012279 | 1.2757e-08 | 1.786e-08 | 0 | 3.8272e-06 | 2.5515e-07 | 6.3787e-08
| OCGT liquid fuels | diesel | 0.0008447 | 3.4214e-08 | 6.8427e-09 | 2.8842e-06 | 2.2809e-06 | 1.7107e-07 | 5.7023e-08
| PWR nuclear | nuclear fuel PWR | 0 | 0 | 0 | 0 | 0 | 0 | 0
| Hydro | renewable | 0 | 0 | 0 | 0 | 0 | 0 | 0
| Landfill gas | renewable | 0 | 0 | 0 | 0 | 0 | 0 | 0
| Biomass | fuelwood | 0 | 0 | 0 | 0 | 0 | 0 | 0
| Supercritical coal | coal for new plants | 0.0009342 | 9.706e-09 | 1.3588e-08 | 0 | 2.9118e-06 | 1.9412e-07 | 4.853e-08
| Wind 30% | renewable | 0 | 0 | 0 | 0 | 0 | 0 | 0
| Wind 25% | renewable | 0 | 0 | 0 | 0 | 0 | 0 | 0
| solar thermal central reciever | renewable | 0 | 0 | 0 | 0 | 0 | 0 | 0
| solar thermal trough | renewable | 0 | 0 | 0 | 0 | 0 | 0 | 0
| solar PV | renewable | 0 | 0 | 0 | 0 | 0 | 0 | 0
| combined cycle gas | natural gas | 0.0004259 | 7.5918e-09 | 7.5918e-10 | 0 | 1.1388e-06 | 1.5184e-07 | 3.7959e-08
| PBMR | nuclear fuel PBMR | 0 | 0 | 0 | 0 | 0 | 0 | 0
| IGCC | coal for new plants | 0.00089003 | 9.2471e-09 | 1.2946e-08 | 0 | 2.7741e-06 | 1.8494e-07 | 4.6235e-08
| - |  | 0 | 0 | 0 | 0 | 0 | 0 | 0
| - |  | 0 | 0 | 0 | 0 | 0 | 0 | 0
| - |  | 0 | 0 | 0 | 0 | 0 | 0 | 0
| Pumped storage |  | 0 | 0 | 0 | 0 | 0 | 0 | 0
Main menu
Levelised Costs
Investment Plan
System Costs
Emissions etc

## Cost Curves
|  | Levelised cost for individual plants: |  |  | CO2 emissions per kWh (without network losses)
Instructions: change setting in column B to Y or N to show the levellised cost of specific technologies |  |  | Technology: | combined cycle gas
To look at a breakdown of levellised costs for a specific technology, choose the technology in cell M2
Table
Technology | Show? (Y/N) | [5 empty] | 2010 | 2011 | 2012 | 2013 | 2014 | 2015 | 2016 | 2017 | 2018 | 2019 | 2020 | 2021 | 2022 | 2023 | 2024 | 2025 | 2026 | 2027 | 2028 | 2029 | 2030
Existing coal Large | N |  |  |  |  | Existing coal Large
Existing coal Small | N |  |  |  |  | Existing coal Small
OCGT liquid fuels | N |  |  |  |  | OCGT liquid fuels
PWR nuclear | Y |  |  |  |  | PWR nuclear | 68.9337 | 68.9599 | 68.9857 | 69.0111 | 69.036 | 69.0604 | 69.0842 | 69.1073 | 69.1297 | 69.1512 | 69.1718 | 69.1914 | 69.2098 | 69.2269 | 69.2425 | 69.2565 | 69.2688 | 69.2791 | 69.2871 | 69.2928 | 69.2958
Hydro | N |  |  |  |  | Hydro
Landfill gas | N |  |  |  |  | Landfill gas
Biomass | N |  |  |  |  | Biomass
Supercritical coal | Y |  |  |  |  | Supercritical coal | 41.4913 | 41.4418 | 41.3916 | 41.3407 | 41.289 | 41.2364 | 41.1829 | 41.1284 | 41.0728 | 41.0158 | 40.9575 | 40.8977 | 40.8363 | 40.773 | 40.717 | 40.6589 | 40.5982 | 40.535 | 40.4687 | 40.3992 | 40.3262
Wind 30% | Y |  |  |  |  | Wind 30% | 79.3534 | 77.5182 | 75.6831 | 74.0315 | 72.3798 | 70.7282 | 69.0765 | 67.8874 | 66.6982 | 65.509 | 64.3198 | 63.1307 | 62.8159 | 62.5011 | 62.1863 | 61.8715 | 61.5567 | 61.242 | 60.9272 | 60.6124 | 60.2976
Wind 25% | Y |  |  |  |  | Wind 25% | 95.2241 | 93.0219 | 90.8197 | 88.8377 | 86.8558 | 84.8738 | 82.8919 | 81.4648 | 80.0378 | 78.6108 | 77.1838 | 75.7568 | 75.379 | 75.0013 | 74.6236 | 74.2458 | 73.8681 | 73.4904 | 73.1126 | 72.7349 | 72.3571
solar thermal central reciever | Y |  |  |  |  | solar thermal central reciever | 138.3561 | 134.9523 | 131.5485 | 128.1447 | 124.7409 | 121.3371 | 117.9333 | 115.2102 | 112.4872 | 109.7641 | 107.0411 | 104.318 | 101.595 | 98.8719 | 96.1489 | 93.6592 | 91.1696 | 88.68 | 86.1903 | 83.7007 | 81.211
solar thermal trough | Y |  |  |  |  | solar thermal trough | 144.5637 | 142.0109 | 139.458 | 136.9051 | 134.3523 | 131.7994 | 129.2466 | 127.0766 | 124.9067 | 122.7368 | 120.5669 | 118.3969 | 116.227 | 114.0571 | 111.8871 | 109.7792 | 107.6713 | 105.5634 | 103.4554 | 101.3475 | 99.2396
solar PV | N |  |  |  |  | solar PV
combined cycle gas | Y |  |  |  |  | combined cycle gas | 60.4059 | 61.9801 | 63.5255 | 65.0394 | 66.5597 | 68.0418 | 69.4819 | 70.8758 | 72.2188 | 73.5059 | 74.7315 | 75.8895 | 76.973 | 77.9746 | 78.8862 | 79.6987 | 80.4023 | 80.986 | 81.4378 | 81.7446 | 81.8919
PBMR | N |  |  |  |  | PBMR
IGCC | Y |  |  |  |  | IGCC | 46.9363 | 46.9714 | 47.0058 | 47.0396 | 47.0727 | 47.1049 | 47.1362 | 47.1666 | 47.1958 | 47.2239 | 47.2506 | 47.2759 | 47.2997 | 47.3216 | 47.3417 | 47.3596 | 47.3752 | 47.3883 | 47.3985 | 47.4057 | 47.4094
- | N |  |  |  |  | -
- | N |  |  |  |  | -
- | N |  |  |  |  | -
Pumped storage | N |  |  |  |  | Pumped storage
emissions:
CO2
[6 empty] | Existing coal Large | 2010: 0.99267
[6 empty] | Existing coal Small | 2010: 1.2279
[6 empty] | OCGT liquid fuels | 2010: 0.8447
[6 empty] | PWR nuclear | 2010: 0
[6 empty] | Hydro | 2010: 0
[6 empty] | Landfill gas | 2010: 0
[6 empty] | Biomass | 2010: 0
[6 empty] | Supercritical coal | 2010: 0.9342
[6 empty] | Wind 30% | 2010: 0
[6 empty] | Wind 25% | 2010: 0
[6 empty] | solar thermal central reciever | 2010: 0
[6 empty] | solar thermal trough | 2010: 0
[6 empty] | solar PV | 2010: 0
[6 empty] | combined cycle gas | 2010: 0.4259
[6 empty] | PBMR | 2010: 0
[6 empty] | IGCC | 2010: 0.89003
[6 empty] | - | 2010: 0
[6 empty] | - | 2010: 0
[6 empty] | - | 2010: 0
[6 empty] | Pumped storage | 2010: 0
Main menu
Levelised Costs
Investment Plan
System Costs
Emissions etc

## Investment Plan
Instructions: click on the buttons to the left to switch between "ref" - reference case, "scen" - scenario case, and "comp" - a comparison between the cases. Change the number of units in the table below to change the number of power plants built in each year - unit sizes are in column B - see results in the graphs to the right. Select the reserve margin indicator in cell A31. Select which other indicators to view in cells A34 to 36, or view all indicators in rows 39 to 53. To see any of these indicators graphically, select the indicator in cells Y8 and Y9 - indicator will be plotted on graph below. Scroll right to see total system capacity, total output, and to plot capacity, output and utilisation for individual technologies
[29 empty] | Individual plant comparisons - capacity and output |  |  | Technology 1: |  | Supercritical coal
Investment Plan: Reference Scenario | [31 empty] | Technology 2: |  | Existing coal Large
Plant Description | Unit Size MW | 2010 | 2011 | 2012 | 2013 | 2014 | 2015 | 2016 | 2017 | 2018 | 2019 | 2020 | 2021 | 2022 | 2023 | 2024 | 2025 | 2026 | 2027 | 2028 | 2029 | 2030 | Total new (GW)
Existing coal Large | 564.2778 | 0 | 0 | 0 | 0 | 0 | 0 | 0 | 0 | 0 | 0 | 0 | 0 | 0 | 0 | 0 | 0 | 0 | 0 | 0 | 0 | 0 |  | Indicator graph - choose indicator: |  |  |  |  | Capacity and output for Supercritical coal and Existing coal Large |  |  |  | Capacity utilisation for Supercritical coal and Existing coal Large |  |  |  |  | custom graph:
Existing coal Small | 114.4386 | 0 | 0 | 0 | 0 | 0 | 0 | 0 | 0 | 0 | 0 | 0 | 0 | 0 | 0 | 0 | 0 | 0 | 0 | 0 | 0 | 0 |  | left axis: | Peak Demand
OCGT liquid fuels | 120 | 0 | 9 | 0 | 0 | 0 | 0 | 0 | 0 | 0 | 0 | 0 | 0 | 0 | 6 | 0 | 0 | 6 | 0 | 0 | 6 | 0 | 3.24 | right axis: | GHG emissions | [12 empty] | 2010 | 2011 | 2012 | 2013 | 2014 | 2015 | 2016 | 2017 | 2018 | 2019 | 2020 | 2021 | 2022 | 2023 | 2024 | 2025 | 2026 | 2027 | 2028 | 2029 | 2030
PWR nuclear | 1350 | 0 | 0 | 0 | 0 | 0 | 0 | 0 | 0 | 0 | 0 | 0 | 0 | 0 | 0 | 0 | 0 | 0 | 0 | 0 | 0 | 0 | 0 | [13 empty] | Peak Demand - units: GW | 38.8247 | 39.5719 | 40.4652 | 41.4942 | 42.7545 | 43.9996 | 45.3139 | 46.6066 | 47.9701 | 49.3977 | 50.8326 | 52.3427 | 53.8752 | 55.5138 | 57.2092 | 58.9795 | 60.8914 | 62.8845 | 64.9401 | 67.0393 | 68.5678
Hydro | 95 | 0 | 0 | 0 | 0 | 0 | 0 | 0 | 0 | 0 | 0 | 0 | 0 | 0 | 0 | 0 | 0 | 0 | 0 | 0 | 0 | 0 | 0 | [13 empty] | GHG emissions - units: Mt CO2-eq | 235.9972 | 241.1364 | 246.9921 | 254.1341 | 262.5056 | 270.3168 | 278.5389 | 286.6255 | 295.1487 | 304.0735 | 312.4834 | 321.3652 | 330.9799 | 341.242 | 351.3678 | 361.6902 | 372.7558 | 384.6217 | 396.7449 | 408.3512 | 417.4189
Landfill gas | 30 | 0 | 0 | 0 | 0 | 0 | 0 | 0 | 0 | 0 | 0 | 0 | 0 | 0 | 0 | 0 | 0 | 0 | 0 | 0 | 0 | 0 | 0
Biomass | 80 | 0 | 0 | 0 | 0 | 0 | 0 | 0 | 0 | 0 | 0 | 0 | 0 | 0 | 0 | 0 | 0 | 0 | 0 | 0 | 0 | 0 | 0 | [13 empty] | formatting:
Supercritical coal | 794 | 0 | 0 | 1 | 2 | 3 | 3 | 2 | 2 | 3 | 3 | 3 | 4 | 4 | 3 | 4 | 4 | 5 | 5 | 5 | 6 | 6 | 53.992 | [13 empty] | row 1%? | GW
Wind 30% | 1 | 100 | 0 | 0 | 0 | 0 | 0 | 0 | 0 | 0 | 0 | 0 | 0 | 0 | 0 | 0 | 0 | 0 | 0 | 0 | 0 | 0 | 0.1 | [13 empty] | row 2%? | Mt CO2-eq
Wind 25% | 1 | 0 | 0 | 0 | 0 | 0 | 0 | 0 | 0 | 0 | 0 | 0 | 0 | 0 | 0 | 0 | 0 | 0 | 0 | 0 | 0 | 0 | 0
solar thermal central reciever | 100 | 0 | 0 | 0 | 0 | 0 | 0 | 0 | 0 | 0 | 0 | 0 | 0 | 0 | 0 | 0 | 0 | 0 | 0 | 0 | 0 | 0 | 0
solar thermal trough | 100 | 0 | 0 | 0 | 0 | 0 | 0 | 0 | 0 | 0 | 0 | 0 | 0 | 0 | 0 | 0 | 0 | 0 | 0 | 0 | 0 | 0 | 0
solar PV | 5 | 0 | 0 | 0 | 0 | 0 | 0 | 0 | 0 | 0 | 0 | 0 | 0 | 0 | 0 | 0 | 0 | 0 | 0 | 0 | 0 | 0 | 0
combined cycle gas | 387 | 0 | 0 | 0 | 0 | 0 | 0 | 0 | 0 | 0 | 0 | 0 | 0 | 0 | 0 | 0 | 0 | 0 | 0 | 0 | 0 | 0 | 0
PBMR | 165 | 0 | 0 | 0 | 0 | 0 | 0 | 0 | 0 | 0 | 0 | 0 | 0 | 0 | 0 | 0 | 0 | 0 | 0 | 0 | 0 | 0 | 0
IGCC | 550 | 0 | 0 | 0 | 0 | 0 | 0 | 0 | 0 | 0 | 0 | 0 | 0 | 0 | 0 | 0 | 0 | 0 | 0 | 0 | 0 | 0 | 0
- | 0 | [21 empty] | 0
- | 0 | [21 empty] | 0
- | 0 | [21 empty] | 0
Pumped storage | 333 | 0 | 0 | 0 | 2 | 2 | 0 | 0 | 0 | 0 | 0 | 0 | 0 | 0 | 0 | 0 | 0 | 0 | 0 | 0 | 0 | 0 | 1.332
Interruptible load | 1 | 0 | 0 | 0 | 0 | 0 | 0 | 0 | 0 | 0 | 0 | 0 | 0 | 0 | 0 | 0 | 0 | 0 | 0 | 0 | 0 | 0 | 0
Net Present Value (R billions) |  | 2010: 2010-2030:; 2012: 569.4978; 2014: 2010-2050:; 2016: 776.2; 2018: including CO2 tax:; 2022: 2010-2030:; 2024: 1232.2476; 2026: 2010-2050:; 2028: 1677.9294
Reliability Indicators | Threshold | [21 empty] | LOLP last updated:
LOLP | 0.03% | 2.198% | 0.674% | 0.887% | 0.13% | 0.002% | 0.001% | 0.001% | 0% | 0% | 0% | 0% | 0% | 0% | 0% | 0% | 0% | 0% | 0% | 0% | 0% | 0% | 19/11/2009 11:22:00 AM
Reserve (AF) - including imported capacity | 15% | 15.4% | 17% | 16.4% | 18.9% | 22.6% | 24.5% | 24.3% | 24.2% | 25.5% | 26.6% | 25.9% | 26.5% | 28.8% | 30.6% | 30.3% | 29.1% | 29.6% | 29.6% | 28.9% | 27.9% | 29.2%
Energy reserve margin (incl. net exports) | 10% | 17.13% | 16.24% | 15.87% | 17.04% | 19.6% | 22.32% | 22.63% | 22.97% | 24.96% | 26.68% | 26.39% | 27.66% | 30.67% | 31.77% | 31.83% | 30.93% | 30.83% | 31.19% | 30.88% | 28.98% | 30.97%
Unmet demand | 0 | 0 | 0 | 0 | 0 | 0 | 0 | 0 | 0 | 0 | 0 | 0 | 0 | 0 | 0 | 0 | 0 | 0 | 0 | 0 | 0 | 0
Other indicators (full list below)
GHG emissions | Mt CO2-eq | 235.9972 | 241.1364 | 246.9921 | 254.1341 | 262.5056 | 270.3168 | 278.5389 | 286.6255 | 295.1487 | 304.0735 | 312.4834 | 321.3652 | 330.9799 | 341.242 | 351.3678 | 361.6902 | 372.7558 | 384.6217 | 396.7449 | 408.3512 | 417.4189
Average cost (R/kWh) | R / kWh | 0.11214 | 0.11739 | 0.12412 | 0.13991 | 0.16134 | 0.1791 | 0.18959 | 0.19951 | 0.21443 | 0.22833 | 0.24064 | 0.25721 | 0.2735 | 0.28647 | 0.30063 | 0.31336 | 0.33193 | 0.34676 | 0.36043 | 0.37977 | 0.39691
Annual investment requirement - with IDC | R million | 28151.5731 | 36794.5725 | 46234.0239 | 42802.8074 | 34708.8579 | 37940.6919 | 45394.0674 | 47015.682 | 51503.3389 | 58477.1747 | 56839.9701 | 55888.8745 | 63100.9749 | 67290.8865 | 75107.6389 | 75763.4136 | 73109.6638 | 78014.3797 | 54651.1223 | 11797.1877 | 0
All Indicators | Units
Reserve (AF) - domestic capacity only | percent | 11.6% | 13.2% | 12.7% | 15.3% | 19.0% | 21.1% | 21.0% | 21.0% | 22.4% | 23.6% | 22.9% | 23.6% | 26.0% | 27.9% | 27.6% | 26.5% | 27.2% | 27.2% | 26.6% | 25.7% | 27.0%
Reserve (AF) - including interruptible supply | percent | 19.4% | 21.0% | 20.2% | 21.1% | 23.2% | 25.2% | 25.0% | 24.8% | 26.1% | 27.2% | 26.4% | 27.0% | 29.3% | 31.1% | 30.8% | 28.7% | 29.3% | 29.2% | 28.6% | 27.6% | 28.9%
Reserve (AF) - including imported capacity | percent | 15.4% | 17.0% | 16.4% | 18.9% | 22.6% | 24.5% | 24.3% | 24.2% | 25.5% | 26.6% | 25.9% | 26.5% | 28.8% | 30.6% | 30.3% | 29.1% | 29.6% | 29.6% | 28.9% | 27.9% | 29.2%
Reserve (AF) - including interruptible supply and imported capacity | percent | 23.5% | 25.0% | 24.2% | 24.9% | 26.8% | 28.7% | 28.4% | 28.1% | 29.3% | 30.3% | 29.4% | 29.9% | 32.2% | 33.9% | 33.5% | 31.3% | 31.8% | 31.7% | 30.9% | 29.8% | 31.1%
Electricity demand (TWh) | TWh | 245.3757 | 250.3704 | 256.3413 | 263.219 | 271.6427 | 279.9647 | 288.7495 | 297.3898 | 306.5035 | 316.0452 | 325.636 | 335.7297 | 345.9731 | 356.9253 | 368.2573 | 380.0895 | 392.8686 | 406.1906 | 419.9299 | 433.9608 | 444.1774
% coal electricity (out) | percent | 93.2% | 93.2% | 93.4% | 93.5% | 93.8% | 93.9% | 94.1% | 94.3% | 94.5% | 94.6% | 94.8% | 94.9% | 95.1% | 95.2% | 95.3% | 95.5% | 95.6% | 95.7% | 95.8% | 95.9% | 96.1%
% renewable electricity (out) | percent | 1.3% | 1.2% | 1.2% | 1.2% | 1.1% | 1.1% | 1.1% | 1.0% | 1.0% | 1.0% | 1.0% | 0.9% | 0.9% | 0.9% | 0.8% | 0.8% | 0.8% | 0.8% | 0.7% | 0.7% | 0.6%
% nuclear electricity (out) | percent | 5.3% | 5.2% | 5.1% | 4.9% | 4.8% | 4.6% | 4.5% | 4.4% | 4.2% | 4.1% | 4.0% | 3.9% | 3.8% | 3.6% | 3.5% | 3.4% | 3.3% | 3.2% | 3.1% | 3.0% | 2.9%
% liquid fuels electricity (out) | percent | 0.3% | 0.4% | 0.4% | 0.4% | 0.3% | 0.3% | 0.3% | 0.3% | 0.3% | 0.3% | 0.3% | 0.3% | 0.3% | 0.3% | 0.3% | 0.3% | 0.3% | 0.3% | 0.3% | 0.3% | 0.3%
% gas electricity (out) | percent | 0.0% | 0.0% | 0.0% | 0.0% | 0.0% | 0.0% | 0.0% | 0.0% | 0.0% | 0.0% | 0.0% | 0.0% | 0.0% | 0.0% | 0.0% | 0.0% | 0.0% | 0.0% | 0.0% | 0.0% | 0.0%
GHG emissions | Mt CO2-eq | 235.9972 | 241.1364 | 246.9921 | 254.1341 | 262.5056 | 270.3168 | 278.5389 | 286.6255 | 295.1487 | 304.0735 | 312.4834 | 321.3652 | 330.9799 | 341.242 | 351.3678 | 361.6902 | 372.7558 | 384.6217 | 396.7449 | 408.3512 | 417.4189
Total production cost (Rm) | R million | 28383.5749 | 30299.2287 | 32778.8782 | 38161.4682 | 45652.498 | 52169.4299 | 56889.7083 | 61591.928 | 68151.1055 | 74746.8113 | 81083.4996 | 89264.0507 | 97718.746 | 105490.0826 | 114110.1755 | 122650.2252 | 134163.3507 | 144774.5304 | 155435.2821 | 169105.3036 | 180790.7621
Average cost (R/kWh) | R / kWh | 0.11214 | 0.11739 | 0.12412 | 0.13991 | 0.16134 | 0.1791 | 0.18959 | 0.19951 | 0.21443 | 0.22833 | 0.24064 | 0.25721 | 0.2735 | 0.28647 | 0.30063 | 0.31336 | 0.33193 | 0.34676 | 0.36043 | 0.37977 | 0.39691
Annual investment requirement - with IDC | R million | 28151.5731 | 36794.5725 | 46234.0239 | 42802.8074 | 34708.8579 | 37940.6919 | 45394.0674 | 47015.682 | 51503.3389 | 58477.1747 | 56839.9701 | 55888.8745 | 63100.9749 | 67290.8865 | 75107.6389 | 75763.4136 | 73109.6638 | 78014.3797 | 54651.1223 | 11797.1877 | 0
Annual investment requirement - without IDC | R million | 25528.0322 | 31973.8736 | 39301.7814 | 35239.7202 | 28406.5444 | 32827.5459 | 39583.8458 | 39753.339 | 44155.7929 | 50581.0974 | 47683.4152 | 47145.2256 | 54845.9246 | 57681.2901 | 64809.7142 | 63978.1768 | 61667.7637 | 66747.5558 | 43047.2672 | 4071.5447 | 0
GHG emissions intensity (without network losses) | kg/kWh | 0.96178 | 0.96312 | 0.96353 | 0.96549 | 0.96636 | 0.96554 | 0.96464 | 0.9638 | 0.96295 | 0.96212 | 0.95961 | 0.95721 | 0.95666 | 0.95606 | 0.95414 | 0.95159 | 0.94881 | 0.9469 | 0.94479 | 0.94099 | 0.93976
Peak Demand | GW | 38.8247 | 39.5719 | 40.4652 | 41.4942 | 42.7545 | 43.9996 | 45.3139 | 46.6066 | 47.9701 | 49.3977 | 50.8326 | 52.3427 | 53.8752 | 55.5138 | 57.2092 | 58.9795 | 60.8914 | 62.8845 | 64.9401 | 67.0393 | 68.5678
[29 empty] | Individual plant comparisons - capacity and output |  |  | Technology 1: |  | OCGT liquid fuels
Investment Plan: Alternative Scenario | [31 empty] | Technology 2: |  | Existing coal Small
Plant Description | Unit size MW | 2010 | 2011 | 2012 | 2013 | 2014 | 2015 | 2016 | 2017 | 2018 | 2019 | 2020 | 2021 | 2022 | 2023 | 2024 | 2025 | 2026 | 2027 | 2028 | 2029 | 2030 | Total new (GW)
Existing coal Large | 564.2778 | 0 | 0 | 0 | 0 | 0 | 0 | 0 | 0 | 0 | 0 | 0 | 0 | 0 | 0 | 0 | 0 | 0 | 0 | 0 | 0 | 0 |  | Indicator graph - choose indicator: |  |  |  |  | Capacity and output for OCGT liquid fuels and Existing coal Small |  |  |  | Capacity utilisation for OCGT liquid fuels and Existing coal Small |  |  |  |  | custom graph:
Existing coal Small | 114.4386 | 0 | 0 | 0 | 0 | 0 | 0 | 0 | 0 | 0 | 0 | 0 | 0 | 0 | 0 | 0 | 0 | 0 | 0 | 0 | 0 | 0 |  | left axis: | Peak Demand
OCGT liquid fuels | 120 | 0 | 9 | 0 | 0 | 0 | 0 | 0 | 0 | 0 | 0 | 0 | 0 | 0 | 0 | 0 | 0 | 6 | 0 | 0 | 8 | 8 | 3.72 | right axis: | % renewable electricity (out) | [12 empty] | 2010 | 2011 | 2012 | 2013 | 2014 | 2015 | 2016 | 2017 | 2018 | 2019 | 2020 | 2021 | 2022 | 2023 | 2024 | 2025 | 2026 | 2027 | 2028 | 2029 | 2030
PWR nuclear | 1350 | 0 | 0 | 0 | 0 | 0 | 0 | 0 | 0 | 0 | 0 | 0 | 0 | 0 | 0 | 0 | 0 | 0 | 0 | 0 | 0 | 0 | 0 | [13 empty] | Peak Demand - units: GW | 38.8247 | 39.5719 | 40.4652 | 41.4942 | 42.7545 | 43.9996 | 45.3139 | 46.6066 | 47.9701 | 49.3977 | 50.8326 | 52.3427 | 53.8752 | 55.5138 | 57.2092 | 58.9795 | 60.8914 | 62.8845 | 64.9401 | 67.0393 | 68.5678
Hydro | 95 | 0 | 0 | 0 | 0 | 0 | 0 | 0 | 0 | 0 | 0 | 0 | 0 | 0 | 0 | 0 | 0 | 0 | 0 | 0 | 0 | 0 | 0 | [13 empty] | % renewable electricity (out) - units: percent | 0.013 | 0.014 | 0.016 | 0.02 | 0.023 | 0.031 | 0.041 | 0.055 | 0.076 | 0.105 | 0.139 | 0.181 | 0.212 | 0.255 | 0.295 | 0.333 | 0.367 | 0.399 | 0.428 | 0.455 | 0.484
Landfill gas | 30 | 0 | 0 | 0 | 0 | 0 | 0 | 0 | 0 | 0 | 0 | 0 | 0 | 0 | 0 | 0 | 0 | 0 | 0 | 0 | 0 | 0 | 0
Biomass | 80 | 0 | 0 | 0 | 0 | 0 | 0 | 0 | 0 | 0 | 0 | 0 | 0 | 0 | 0 | 0 | 0 | 0 | 0 | 0 | 0 | 0 | 0 | [13 empty] | formatting:
Supercritical coal | 794 | 0 | 0 | 1 | 2 | 3 | 3 | 2 | 1 | 0 | 0 | 0 | 0 | 0 | 0 | 0 | 0 | 0 | 0 | 0 | 0 | 0 | 9.528 | [13 empty] | row 1%? | GW
Wind 30% | 1 | 100 | 200 | 200 | 400 | 400 | 800 | 800 | 1000 | 1000 | 1500 | 1500 | 2000 | 0 | 0 | 0 | 0 | 0 | 0 | 0 | 0 | 0 | 9.9 | [13 empty] | row 2%? | percent
Wind 25% | 1 | 0 | 0 | 0 | 0 | 0 | 0 | 0 | 0 | 0 | 0 | 0 | 0 | 1000 | 1000 | 1000 | 1000 | 1000 | 1000 | 1000 | 1000 | 1000 | 9
solar thermal central reciever | 100 | 0 | 0 | 0 | 0 | 0 | 1 | 2 | 4 | 8 | 12 | 16 | 20 | 20 | 30 | 30 | 30 | 30 | 30 | 30 | 30 | 30 | 32.3
solar thermal trough | 100 | 0 | 0 | 0 | 0 | 0 | 0 | 0 | 0 | 0 | 0 | 0 | 0 | 0 | 0 | 0 | 0 | 0 | 0 | 0 | 0 | 0 | 0
solar PV | 5 | 0 | 0 | 0 | 0 | 0 | 0 | 0 | 0 | 0 | 0 | 0 | 0 | 0 | 0 | 0 | 0 | 0 | 0 | 0 | 0 | 0 | 0
combined cycle gas | 387 | 0 | 0 | 0 | 0 | 0 | 0 | 0 | 0 | 0 | 0 | 0 | 0 | 0 | 0 | 0 | 0 | 0 | 2 | 3 | 3 | 0 | 3.096
PBMR | 165 | 0 | 0 | 0 | 0 | 0 | 0 | 0 | 0 | 0 | 0 | 0 | 0 | 0 | 0 | 0 | 0 | 0 | 0 | 0 | 0 | 0 | 0
IGCC | 550 | 0 | 0 | 0 | 0 | 0 | 0 | 0 | 0 | 0 | 0 | 0 | 0 | 0 | 0 | 0 | 0 | 0 | 0 | 0 | 1 | 1 | 1.1
- | 0 | [21 empty] | 0
- | 0 | [21 empty] | 0
- | 0 | [21 empty] | 0
Pumped storage | 333 | 0 | 0 | 0 | 2 | 2 | 2 | 2 | 0 | 0 | 0 | 0 | 0 | 0 | 0 | 0 | 0 | 0 | 0 | 0 | 0 | 0 | 2.664
Interruptible load | 1 | 0 | 0 | 0 | 0 | 0 | 0 | 0 | 0 | 0 | 0 | 0 | 0 | 0 | 0 | 0 | 0 | 0 | 0 | 0 | 0 | 0 | 0
Net Present Value (R billions) |  | 2010: 2010-2030:; 2012: 705.0989; 2014: 2010-2050:; 2016: 1008.5879; 2018: including CO2 tax:; 2022: 2010-2030:; 2024: 1229.2089; 2026: 2010-2050:; 2028: 1652.1092
Reliability Indicators | Threshold | [21 empty] | LOLP last updated:
Loss of load probability | 0.03% | 2.217% | 0.548% | 0.693% | 0.062% | 0.002% | 0% | 0% | 0% | 0% | 0% | 0% | 0% | 0% | 0% | 0% | 0% | 0% | 0% | 0% | 0% | 0% | 19/11/2009 11:21:49 AM
Reserve (AF) - including imported capacity | 15% | 15.4% | 17.1% | 16.6% | 19.4% | 23.2% | 27.3% | 29.3% | 28.7% | 27.1% | 26.5% | 24.8% | 24.1% | 24.7% | 26.9% | 26.8% | 25.8% | 25.2% | 25.4% | 25.5% | 24.4% | 25%
Energy reserve margin (incl. net exports) | 10% | 17.13% | 16.44% | 16.27% | 17.81% | 20.71% | 23.99% | 24.98% | 24.87% | 23.34% | 22.78% | 20.98% | 20.09% | 20.2% | 21.49% | 20.31% | 18.27% | 15.66% | 15.14% | 14.72% | 12.38% | 11.88%
Unmet demand | 0 | 0 | 0 | 0 | 0 | 0 | 0 | 0 | 0 | 0 | 0 | 0 | 0 | 0 | 0 | 0 | 0 | 0 | 0 | 0 | 0 | 0
Other indicators (full list below)
GHG emissions intensity (without network losses) | kg/kWh | 0.96178 | 0.96103 | 0.95944 | 0.95752 | 0.95547 | 0.94777 | 0.93873 | 0.92372 | 0.90314 | 0.87367 | 0.83816 | 0.79534 | 0.76512 | 0.72232 | 0.68215 | 0.64425 | 0.60855 | 0.57177 | 0.5352 | 0.49899 | 0.46952
% renewable electricity (out) | percent | 1.3% | 1.4% | 1.6% | 2.0% | 2.3% | 3.1% | 4.1% | 5.5% | 7.6% | 10.5% | 13.9% | 18.1% | 21.2% | 25.5% | 29.5% | 33.3% | 36.7% | 39.9% | 42.8% | 45.5% | 48.4%
GHG emissions | Mt CO2-eq | 235.9972 | 240.6122 | 245.9437 | 252.0373 | 259.5455 | 265.3432 | 271.0584 | 274.7049 | 276.8147 | 276.1195 | 272.9359 | 267.0176 | 264.7099 | 257.815 | 251.2065 | 244.8708 | 239.0807 | 232.2468 | 224.7481 | 216.5433 | 208.5483
All Indicators | Units
Reserve (AF) - domestic capacity only | percent | 11.6% | 13.3% | 12.9% | 15.8% | 19.7% | 23.9% | 26.0% | 25.5% | 24.0% | 23.4% | 21.9% | 21.3% | 22.0% | 24.2% | 24.1% | 23.2% | 22.8% | 23.0% | 23.2% | 22.2% | 22.8%
Reserve (AF) - including interruptible supply | percent | 19.4% | 21.1% | 20.4% | 21.6% | 23.8% | 28.1% | 30.1% | 29.5% | 27.7% | 27.0% | 25.3% | 24.6% | 25.2% | 27.4% | 27.2% | 25.3% | 24.8% | 25.0% | 25.1% | 24.0% | 24.6%
Reserve (AF) - including imported capacity | percent | 15.4% | 17.1% | 16.6% | 19.4% | 23.2% | 27.3% | 29.3% | 28.7% | 27.1% | 26.5% | 24.8% | 24.1% | 24.7% | 26.9% | 26.8% | 25.8% | 25.2% | 25.4% | 25.5% | 24.4% | 25.0%
Reserve (AF) - including interruptible supply and imported capacity | percent | 23.5% | 25.1% | 24.4% | 25.4% | 27.5% | 31.6% | 33.6% | 32.8% | 31.0% | 30.1% | 28.4% | 27.5% | 28.0% | 30.1% | 29.9% | 27.9% | 27.3% | 27.4% | 27.5% | 26.3% | 26.8%
Electricity demand (TWh) | TWh | 245.3757 | 250.3704 | 256.3413 | 263.219 | 271.6427 | 279.9647 | 288.7495 | 297.3898 | 306.5035 | 316.0452 | 325.636 | 335.7297 | 345.9731 | 356.9253 | 368.2573 | 380.0895 | 392.8686 | 406.1906 | 419.9299 | 433.9608 | 444.1774
% coal electricity (out) | percent | 93.2% | 93.0% | 93.0% | 92.8% | 92.6% | 91.9% | 91.1% | 89.8% | 87.9% | 85.1% | 81.8% | 77.7% | 74.8% | 70.6% | 66.7% | 63.1% | 59.7% | 55.8% | 51.7% | 47.9% | 45.1%
% renewable electricity (out) | percent | 1.3% | 1.4% | 1.6% | 2.0% | 2.3% | 3.1% | 4.1% | 5.5% | 7.6% | 10.5% | 13.9% | 18.1% | 21.2% | 25.5% | 29.5% | 33.3% | 36.7% | 39.9% | 42.8% | 45.5% | 48.4%
% nuclear electricity (out) | percent | 5.3% | 5.2% | 5.1% | 4.9% | 4.8% | 4.6% | 4.5% | 4.3% | 4.2% | 4.1% | 4.0% | 3.9% | 3.7% | 3.6% | 3.5% | 3.4% | 3.3% | 3.2% | 3.1% | 3.0% | 2.9%
% liquid fuels electricity (out) | percent | 0.3% | 0.4% | 0.4% | 0.4% | 0.3% | 0.3% | 0.3% | 0.3% | 0.3% | 0.3% | 0.3% | 0.3% | 0.3% | 0.3% | 0.3% | 0.2% | 0.3% | 0.3% | 0.3% | 0.3% | 0.4%
% gas electricity (out) | percent | 0.0% | 0.0% | 0.0% | 0.0% | 0.0% | 0.0% | 0.0% | 0.0% | 0.0% | 0.0% | 0.0% | 0.0% | 0.0% | 0.0% | 0.0% | 0.0% | 0.0% | 0.9% | 2.1% | 3.3% | 3.2%
GHG emissions | Mt CO2-eq | 235.9972 | 240.6122 | 245.9437 | 252.0373 | 259.5455 | 265.3432 | 271.0584 | 274.7049 | 276.8147 | 276.1195 | 272.9359 | 267.0176 | 264.7099 | 257.815 | 251.2065 | 244.8708 | 239.0807 | 232.2468 | 224.7481 | 216.5433 | 208.5483
Total production cost (Rm) | R million | 28383.5749 | 30670.2944 | 33511.0015 | 39597.9825 | 47674.9011 | 57007.8262 | 65055.5139 | 71652.2915 | 78536.3768 | 88133.9035 | 99291.5732 | 112887.6353 | 125134.9469 | 141977.6846 | 158230.5406 | 173963.8002 | 190607.1054 | 208653.1559 | 227856.2868 | 249985.7275 | 266773.3548
Average cost (R/kWh) | R / kWh | 0.11214 | 0.11882 | 0.12689 | 0.14518 | 0.16849 | 0.19452 | 0.21425 | 0.22945 | 0.24436 | 0.26631 | 0.29158 | 0.32196 | 0.34676 | 0.38185 | 0.41297 | 0.44043 | 0.46745 | 0.49551 | 0.52402 | 0.55694 | 0.58111
Annual investment requirement - with IDC | R million | 33427.0643 | 42617.783 | 53894.3814 | 52945.5709 | 50996.2352 | 45220.0078 | 50700.0555 | 67939.3591 | 91045.6471 | 106974.9686 | 122091.1374 | 119204.0754 | 143309.3551 | 140590.274 | 138238.0885 | 139720.5677 | 133526.6422 | 128232.1935 | 115891.8594 | 81419.1268 | 2357.5202
Annual investment requirement - without IDC | R million | 30261.8508 | 37031.6991 | 45910.058 | 44140.8356 | 42999.6849 | 39300.6881 | 46365.7867 | 63487.2039 | 85178.2597 | 99869.2572 | 113895.22 | 110638.0889 | 133187.8392 | 130678.2143 | 128395.5867 | 129805.7302 | 123426.1081 | 118413.298 | 106823.1085 | 75791.7904 | 2290.885
GHG emissions intensity (without network losses) | kg/kWh | 0.96178 | 0.96103 | 0.95944 | 0.95752 | 0.95547 | 0.94777 | 0.93873 | 0.92372 | 0.90314 | 0.87367 | 0.83816 | 0.79534 | 0.76512 | 0.72232 | 0.68215 | 0.64425 | 0.60855 | 0.57177 | 0.5352 | 0.49899 | 0.46952
Peak Demand | GW | 38.8247 | 39.5719 | 40.4652 | 41.4942 | 42.7545 | 43.9996 | 45.3139 | 46.6066 | 47.9701 | 49.3977 | 50.8326 | 52.3427 | 53.8752 | 55.5138 | 57.2092 | 58.9795 | 60.8914 | 62.8845 | 64.9401 | 67.0393 | 68.5678
scroll right for electricity sent out, individual technology comparison, and indicator comparison
[26 empty] | Capacity and output of individual technology in reference and scenario |  | Technology: |  | Supercritical coal | Comparing indicators |  |  | Indicator: | Average cost (R/kWh)
(useful for comparing e.g. costs or GHG emissions to the baseline)
|  | 2011: Electricity System Capacity |  | Electricity Sent Out |  |  | Capacity and output | Capacity utilisation |  |  | Comparison |  |  |  |  | Alternative scenario indicator / reference secnario indicator | Indicator series
[38 empty] | 2010 | 2011 | 2012 | 2013 | 2014 | 2015 | 2016 | 2017 | 2018 | 2019 | 2020 | 2021 | 2022 | 2023 | 2024 | 2025 | 2026 | 2027 | 2028 | 2029 | 2030
[37 empty] | Average cost (R/kWh) - R / kWh reference | 0.11214 | 0.11739 | 0.12412 | 0.13991 | 0.16134 | 0.1791 | 0.18959 | 0.19951 | 0.21443 | 0.22833 | 0.24064 | 0.25721 | 0.2735 | 0.28647 | 0.30063 | 0.31336 | 0.33193 | 0.34676 | 0.36043 | 0.37977 | 0.39691
[37 empty] | Average cost (R/kWh) - R / kWh scenario | 0.11214 | 0.11882 | 0.12689 | 0.14518 | 0.16849 | 0.19452 | 0.21425 | 0.22945 | 0.24436 | 0.26631 | 0.29158 | 0.32196 | 0.34676 | 0.38185 | 0.41297 | 0.44043 | 0.46745 | 0.49551 | 0.52402 | 0.55694 | 0.58111
[37 empty] | format | 2010: R / kWh
alt / ref
[38 empty] | 2010 | 2011 | 2012 | 2013 | 2014 | 2015 | 2016 | 2017 | 2018 | 2019 | 2020 | 2021 | 2022 | 2023 | 2024 | 2025 | 2026 | 2027 | 2028 | 2029 | 2030
[37 empty] | Scenario / reference - Average cost (R/kWh) R / kWh | 1 | 1.0122 | 1.0223 | 1.0376 | 1.0443 | 1.0861 | 1.1301 | 1.15 | 1.1396 | 1.1664 | 1.2117 | 1.2518 | 1.2679 | 1.3329 | 1.3737 | 1.4055 | 1.4083 | 1.429 | 1.4539 | 1.4665 | 1.4641
Main menu
Ref
Comp
Scen
Levelised Costs
Investment Plan
System Costs
Emissions etc
Levelised Costs
Investment Plan
System Costs
Emissions etc
Levelised Costs
Investment Plan
System Costs
Emissions etc
Main menu
Ref
Comp
Scen
Ref
Comp
Scen
Main menu
Note on C8: Bruno: The de-mothballed plants are handled in the "retiring capacity" sheet.
Note on B32: Bruno: Unresearched estimate
Note on B91: Bruno: Unresearched estimate

## Costs graphs
[22 empty] | Individual plant costs |  | Technology 1: | Existing coal Large
[24 empty] | Technology 2: | Supercritical coal
Instructions: enter "Y" in cell D36 to apply a CO2 tax, and enter the yearly tax per ton of CO2 in row 38
Costs Graphs - Reference | [21 empty] | Existing coal Large |  |  |  | Supercritical coal
Apply CO2 tax? |  |  | Y
| 2010 | 2011 | 2012 | 2013 | 2014 | 2015 | 2016 | 2017 | 2018 | 2019 | 2020 | 2021 | 2022 | 2023 | 2024 | 2025 | 2026 | 2027 | 2028 | 2029 | 2030
CO2 tax (R/ton) | 0 | 0 | 100 | 100 | 100 | 100 | 300 | 300 | 300 | 300 | 500 | 500 | 500 | 500 | 500 | 500 | 500 | 500 | 500 | 500 | 500
add carbon tax to short run marginal cost
[22 empty] | Individual plant costs |  | Technology 1: | Wind 30%
[24 empty] | Technology 2: | Existing coal Small
Costs Graphs - Scenario | [21 empty] | Wind 30% |  |  |  | Existing coal Small
| Apply CO2 tax? |  |  | Y
| 2010 | 2011 | 2012 | 2013 | 2014 | 2015 | 2016 | 2017 | 2018 | 2019 | 2020 | 2021 | 2022 | 2023 | 2024 | 2025 | 2026 | 2027 | 2028 | 2029 | 2030
CO2 tax (R/ton) | 0 | 0 | 100 | 100 | 100 | 100 | 300 | 300 | 300 | 300 | 500 | 500 | 500 | 500 | 500 | 500 | 500 | 500 | 500 | 500 | 500
[28 empty] | Individual technology comparison |  | Technology: | Existing coal Large
[29 empty] | Existing coal Large reference |  | Existing coal Large scenario
Reference electricity system costs and average electricity cost | [11 empty] | Scenario electricity system costs and average electricity cost | [10 empty] | Reference annual investment requirement |  |  |  | Scenario annual investment requirement
Main menu
Main menu
Levelised Costs
Investment Plan
System Costs
Emissions etc
Main menu
Ref
Comp
Scen
Ref
Comp
Scen
Ref
Comp
Scen
Levelised Costs
Investment Plan
System Costs
Emissions etc
Levelised Costs
Investment Plan
System Costs
Emissions etc

## Environmental Impacts
| Individual technology comparisons |  | Technology 1: | Existing coal Large
|  |  | Technology 2: | Supercritical coal
Environmental Impacts
|  | Existing coal Large |  |  |  | Supercritical coal
| Individual technology comparisons |  | Technology 1: | Existing coal Small
|  |  | Technology 2: | Wind 30%
|  | Existing coal Small |  |  |  | Wind 30%
| Reference electricity system non-GHG emissions |  |  |  | Scenario electricity system non-GHG emissions |  | Comparing technologies in the reference and the scenario cases |  | Technology: | Supercritical coal
[8 empty] | Supercritical coal reference |  | Supercritical coal scenario
Main menu
Ref
Comp
Scen
Ref
Comp
Scen
Ref
Comp
Scen
Levelised Costs
Investment Plan
System Costs
Emissions etc
Main menu
Levelised Costs
Investment Plan
System Costs
Emissions etc
Main menu
Levelised Costs
Investment Plan
System Costs
Emissions etc

## Output tables
| 2005 | 2006 | 2007 | 2008 | 2009 | 2010 | 2011 | 2012 | 2013 | 2014 | 2015 | 2016 | 2017 | 2018 | 2019 | 2020 | 2021 | 2022 | 2023 | 2024 | 2025 | 2026 | 2027 | 2028 | 2029 | 2030 |  | 2005 | 2006 | 2007 | 2008 | 2009 | 2010 | 2011 | 2012 | 2013 | 2014 | 2015 | 2016 | 2017 | 2018 | 2019 | 2020 | 2021 | 2022 | 2023 | 2024 | 2025 | 2026 | 2027 | 2028 | 2029 | 2030
Complete tables and graphs
Total installed capacity
| Reference | [26 empty] | Scenario
| 2005 | 2006 | 2007 | 2008 | 2009 | 2010 | 2011 | 2012 | 2013 | 2014 | 2015 | 2016 | 2017 | 2018 | 2019 | 2020 | 2021 | 2022 | 2023 | 2024 | 2025 | 2026 | 2027 | 2028 | 2029 | 2030 |  | 2005 | 2006 | 2007 | 2008 | 2009 | 2010 | 2011 | 2012 | 2013 | 2014 | 2015 | 2016 | 2017 | 2018 | 2019 | 2020 | 2021 | 2022 | 2023 | 2024 | 2025 | 2026 | 2027 | 2028 | 2029 | 2030
Existing coal Large | 30.471 | 30.471 | 30.471 | 30.471 | 30.471 | 30.471 | 30.471 | 30.471 | 30.471 | 30.471 | 30.471 | 30.471 | 30.471 | 30.471 | 30.471 | 30.471 | 30.471 | 30.471 | 30.471 | 29.331 | 28.191 | 26.766 | 25.341 | 23.616 | 20.166 | 18.441 |  | 30.471 | 30.471 | 30.471 | 30.471 | 30.471 | 30.471 | 30.471 | 30.471 | 30.471 | 30.471 | 30.471 | 30.471 | 30.471 | 30.471 | 30.471 | 30.471 | 30.471 | 30.471 | 30.471 | 29.331 | 28.191 | 26.766 | 25.341 | 23.616 | 20.166 | 18.441
Existing coal Small | 5.4344 | 5.4344 | 5.4344 | 5.4344 | 5.4344 | 6.1174 | 6.5214 | 6.5214 | 6.5214 | 6.5214 | 6.5214 | 6.4839 | 6.4464 | 6.3964 | 6.3464 | 5.3964 | 4.4464 | 4.4464 | 4.4464 | 4.4464 | 4.0087 | 3.571 | 3.571 | 3.571 | 3.571 | 3.571 |  | 5.4344 | 5.4344 | 5.4344 | 5.4344 | 5.4344 | 6.1174 | 6.5214 | 6.5214 | 6.5214 | 6.5214 | 6.5214 | 6.4839 | 6.4464 | 6.3964 | 6.3464 | 5.3964 | 4.4464 | 4.4464 | 4.4464 | 4.4464 | 4.0087 | 3.571 | 3.571 | 3.571 | 3.571 | 3.571
OCGT liquid fuels | 2.4 | 2.4 | 2.4 | 2.4 | 2.4 | 2.4 | 3.48 | 3.48 | 3.48 | 3.48 | 3.48 | 3.48 | 3.48 | 3.48 | 3.48 | 3.48 | 3.48 | 3.48 | 4.2 | 4.2 | 4.2 | 4.92 | 4.92 | 4.92 | 5.64 | 5.469 |  | 2.4 | 2.4 | 2.4 | 2.4 | 2.4 | 2.4 | 3.48 | 3.48 | 3.48 | 3.48 | 3.48 | 3.48 | 3.48 | 3.48 | 3.48 | 3.48 | 3.48 | 3.48 | 3.48 | 3.48 | 3.48 | 4.2 | 4.2 | 4.2 | 5.16 | 5.949
PWR nuclear | 1.8 | 1.8 | 1.8 | 1.8 | 1.8 | 1.8 | 1.8 | 1.8 | 1.8 | 1.8 | 1.8 | 1.8 | 1.8 | 1.8 | 1.8 | 1.8 | 1.8 | 1.8 | 1.8 | 1.8 | 1.8 | 1.8 | 1.8 | 1.8 | 1.8 | 1.8 |  | 1.8 | 1.8 | 1.8 | 1.8 | 1.8 | 1.8 | 1.8 | 1.8 | 1.8 | 1.8 | 1.8 | 1.8 | 1.8 | 1.8 | 1.8 | 1.8 | 1.8 | 1.8 | 1.8 | 1.8 | 1.8 | 1.8 | 1.8 | 1.8 | 1.8 | 1.8
Hydro | 0.665 | 0.665 | 0.665 | 0.665 | 0.665 | 0.665 | 0.665 | 0.665 | 0.665 | 0.665 | 0.665 | 0.665 | 0.665 | 0.665 | 0.665 | 0.665 | 0.665 | 0.665 | 0.665 | 0.665 | 0.665 | 0.665 | 0.665 | 0.665 | 0.665 | 0.665 |  | 0.665 | 0.665 | 0.665 | 0.665 | 0.665 | 0.665 | 0.665 | 0.665 | 0.665 | 0.665 | 0.665 | 0.665 | 0.665 | 0.665 | 0.665 | 0.665 | 0.665 | 0.665 | 0.665 | 0.665 | 0.665 | 0.665 | 0.665 | 0.665 | 0.665 | 0.665
Landfill gas | 0.07 | 0.07 | 0.07 | 0.07 | 0.07 | 0.07 | 0.07 | 0.07 | 0.07 | 0.07 | 0.07 | 0.07 | 0.07 | 0.07 | 0.07 | 0.07 | 0.07 | 0.07 | 0.07 | 0.07 | 0.07 | 0.07 | 0.07 | 0.07 | 0.07 | 0.07 |  | 0.07 | 0.07 | 0.07 | 0.07 | 0.07 | 0.07 | 0.07 | 0.07 | 0.07 | 0.07 | 0.07 | 0.07 | 0.07 | 0.07 | 0.07 | 0.07 | 0.07 | 0.07 | 0.07 | 0.07 | 0.07 | 0.07 | 0.07 | 0.07 | 0.07 | 0.07
Biomass | 0.19 | 0.19 | 0.19 | 0.19 | 0.19 | 0.19 | 0.19 | 0.19 | 0.19 | 0.19 | 0.19 | 0.19 | 0.19 | 0.19 | 0.19 | 0.19 | 0.19 | 0.19 | 0.19 | 0.19 | 0.19 | 0.19 | 0.19 | 0.19 | 0.19 | 0.19 |  | 0.19 | 0.19 | 0.19 | 0.19 | 0.19 | 0.19 | 0.19 | 0.19 | 0.19 | 0.19 | 0.19 | 0.19 | 0.19 | 0.19 | 0.19 | 0.19 | 0.19 | 0.19 | 0.19 | 0.19 | 0.19 | 0.19 | 0.19 | 0.19 | 0.19 | 0.19
Supercritical coal | 0 | 0 | 0 | 0 | 0 | 0 | 0 | 0.794 | 2.382 | 4.764 | 7.146 | 8.734 | 10.322 | 12.704 | 15.086 | 17.468 | 20.644 | 23.82 | 26.202 | 29.378 | 32.554 | 36.524 | 40.494 | 44.464 | 49.228 | 53.992 |  | 0 | 0 | 0 | 0 | 0 | 0 | 0 | 0.794 | 2.382 | 4.764 | 7.146 | 8.734 | 9.528 | 9.528 | 9.528 | 9.528 | 9.528 | 9.528 | 9.528 | 9.528 | 9.528 | 9.528 | 9.528 | 9.528 | 9.528 | 9.528
Wind 30% | 0 | 0 | 0 | 0 | 0 | 0.1 | 0.1 | 0.1 | 0.1 | 0.1 | 0.1 | 0.1 | 0.1 | 0.1 | 0.1 | 0.1 | 0.1 | 0.1 | 0.1 | 0.1 | 0.1 | 0.1 | 0.1 | 0.1 | 0.1 | 0 |  | 0 | 0 | 0 | 0 | 0 | 0.1 | 0.3 | 0.5 | 0.9 | 1.3 | 2.1 | 2.9 | 3.9 | 4.9 | 6.4 | 7.9 | 9.9 | 9.9 | 9.9 | 9.9 | 9.9 | 9.9 | 9.9 | 9.9 | 9.9 | 9.8
Wind 25% | 0 | 0 | 0 | 0 | 0 | 0 | 0 | 0 | 0 | 0 | 0 | 0 | 0 | 0 | 0 | 0 | 0 | 0 | 0 | 0 | 0 | 0 | 0 | 0 | 0 | 0 |  | 0 | 0 | 0 | 0 | 0 | 0 | 0 | 0 | 0 | 0 | 0 | 0 | 0 | 0 | 0 | 0 | 0 | 1 | 2 | 3 | 4 | 5 | 6 | 7 | 8 | 9
solar thermal central reciever | 0 | 0 | 0 | 0 | 0 | 0 | 0 | 0 | 0 | 0 | 0 | 0 | 0 | 0 | 0 | 0 | 0 | 0 | 0 | 0 | 0 | 0 | 0 | 0 | 0 | 0 |  | 0 | 0 | 0 | 0 | 0 | 0 | 0 | 0 | 0 | 0 | 0.1 | 0.3 | 0.7 | 1.5 | 2.7 | 4.3 | 6.3 | 8.3 | 11.3 | 14.3 | 17.3 | 20.3 | 23.3 | 26.3 | 29.3 | 32.3
solar thermal trough | 0 | 0 | 0 | 0 | 0 | 0 | 0 | 0 | 0 | 0 | 0 | 0 | 0 | 0 | 0 | 0 | 0 | 0 | 0 | 0 | 0 | 0 | 0 | 0 | 0 | 0 |  | 0 | 0 | 0 | 0 | 0 | 0 | 0 | 0 | 0 | 0 | 0 | 0 | 0 | 0 | 0 | 0 | 0 | 0 | 0 | 0 | 0 | 0 | 0 | 0 | 0 | 0
solar PV | 0 | 0 | 0 | 0 | 0 | 0 | 0 | 0 | 0 | 0 | 0 | 0 | 0 | 0 | 0 | 0 | 0 | 0 | 0 | 0 | 0 | 0 | 0 | 0 | 0 | 0 |  | 0 | 0 | 0 | 0 | 0 | 0 | 0 | 0 | 0 | 0 | 0 | 0 | 0 | 0 | 0 | 0 | 0 | 0 | 0 | 0 | 0 | 0 | 0 | 0 | 0 | 0
combined cycle gas | 0 | 0 | 0 | 0 | 0 | 0 | 0 | 0 | 0 | 0 | 0 | 0 | 0 | 0 | 0 | 0 | 0 | 0 | 0 | 0 | 0 | 0 | 0 | 0 | 0 | 0 |  | 0 | 0 | 0 | 0 | 0 | 0 | 0 | 0 | 0 | 0 | 0 | 0 | 0 | 0 | 0 | 0 | 0 | 0 | 0 | 0 | 0 | 0 | 0.774 | 1.935 | 3.096 | 3.096
PBMR | 0 | 0 | 0 | 0 | 0 | 0 | 0 | 0 | 0 | 0 | 0 | 0 | 0 | 0 | 0 | 0 | 0 | 0 | 0 | 0 | 0 | 0 | 0 | 0 | 0 | 0 |  | 0 | 0 | 0 | 0 | 0 | 0 | 0 | 0 | 0 | 0 | 0 | 0 | 0 | 0 | 0 | 0 | 0 | 0 | 0 | 0 | 0 | 0 | 0 | 0 | 0 | 0
IGCC | 0 | 0 | 0 | 0 | 0 | 0 | 0 | 0 | 0 | 0 | 0 | 0 | 0 | 0 | 0 | 0 | 0 | 0 | 0 | 0 | 0 | 0 | 0 | 0 | 0 | 0 |  | 0 | 0 | 0 | 0 | 0 | 0 | 0 | 0 | 0 | 0 | 0 | 0 | 0 | 0 | 0 | 0 | 0 | 0 | 0 | 0 | 0 | 0 | 0 | 0 | 0.55 | 1.1
- | 0 | 0 | 0 | 0 | 0 | 0 | 0 | 0 | 0 | 0 | 0 | 0 | 0 | 0 | 0 | 0 | 0 | 0 | 0 | 0 | 0 | 0 | 0 | 0 | 0 | 0 |  | 0 | 0 | 0 | 0 | 0 | 0 | 0 | 0 | 0 | 0 | 0 | 0 | 0 | 0 | 0 | 0 | 0 | 0 | 0 | 0 | 0 | 0 | 0 | 0 | 0 | 0
- | 0 | 0 | 0 | 0 | 0 | 0 | 0 | 0 | 0 | 0 | 0 | 0 | 0 | 0 | 0 | 0 | 0 | 0 | 0 | 0 | 0 | 0 | 0 | 0 | 0 | 0 |  | 0 | 0 | 0 | 0 | 0 | 0 | 0 | 0 | 0 | 0 | 0 | 0 | 0 | 0 | 0 | 0 | 0 | 0 | 0 | 0 | 0 | 0 | 0 | 0 | 0 | 0
- | 0 | 0 | 0 | 0 | 0 | 0 | 0 | 0 | 0 | 0 | 0 | 0 | 0 | 0 | 0 | 0 | 0 | 0 | 0 | 0 | 0 | 0 | 0 | 0 | 0 | 0 |  | 0 | 0 | 0 | 0 | 0 | 0 | 0 | 0 | 0 | 0 | 0 | 0 | 0 | 0 | 0 | 0 | 0 | 0 | 0 | 0 | 0 | 0 | 0 | 0 | 0 | 0
Pumped storage | 1.58 | 1.58 | 1.58 | 1.58 | 1.58 | 1.58 | 1.58 | 1.58 | 2.246 | 2.912 | 2.912 | 2.912 | 2.912 | 2.912 | 2.912 | 2.912 | 2.912 | 2.912 | 2.912 | 2.912 | 2.912 | 2.912 | 2.912 | 2.912 | 2.912 | 2.912 |  | 1.58 | 1.58 | 1.58 | 1.58 | 1.58 | 1.58 | 1.58 | 1.58 | 2.246 | 2.912 | 3.578 | 4.244 | 4.244 | 4.244 | 4.244 | 4.244 | 4.244 | 4.244 | 4.244 | 4.244 | 4.244 | 4.244 | 4.244 | 4.244 | 4.244 | 4.244
Electricity sent out
| Reference | [26 empty] | Scenario
| 2005 | 2006 | 2007 | 2008 | 2009 | 2010 | 2011 | 2012 | 2013 | 2014 | 2015 | 2016 | 2017 | 2018 | 2019 | 2020 | 2021 | 2022 | 2023 | 2024 | 2025 | 2026 | 2027 | 2028 | 2029 | 2030 |  | 2005 | 2006 | 2007 | 2008 | 2009 | 2010 | 2011 | 2012 | 2013 | 2014 | 2015 | 2016 | 2017 | 2018 | 2019 | 2020 | 2021 | 2022 | 2023 | 2024 | 2025 | 2026 | 2027 | 2028 | 2029 | 2030
Existing coal Large | 205861.5378 | 205861.5378 | 212643.1167 | 215005.4349 | 215005.4349 | 220081.306 | 223929.1544 | 228206.3541 | 232179.281 | 232379.0495 | 232379.0495 | 232379.0495 | 232379.0495 | 232379.0495 | 232379.0495 | 232379.0495 | 232379.0495 | 232379.0495 | 232379.0495 | 223685.14 | 214991.2305 | 204123.8436 | 193256.4567 | 180101.1989 | 153790.6833 | 140635.4255 |  | 205861.5378 | 205861.5378 | 212643.1167 | 215005.4349 | 215005.4349 | 220081.306 | 223403.5544 | 227155.1541 | 230076.881 | 232379.0495 | 232379.0495 | 232379.0495 | 232379.0495 | 232379.0495 | 232379.0495 | 232379.0495 | 232379.0495 | 232379.0495 | 226946.6778 | 220320.7108 | 214991.2305 | 204123.8436 | 193256.4567 | 180101.1989 | 153790.6833 | 140635.4255
Existing coal Small | 11481.1081 | 11481.1081 | 11481.1081 | 11481.1081 | 11481.1081 | 12924.0516 | 13777.5644 | 13777.5644 | 13777.5644 | 13777.5644 | 13777.5644 | 13698.3398 | 13619.1153 | 13513.4825 | 13407.8497 | 11400.8271 | 9393.8046 | 9393.8046 | 9393.8046 | 9393.8046 | 8469.0484 | 7544.2922 | 7544.2922 | 7544.2922 | 7544.2922 | 7544.2922 |  | 11481.1081 | 11481.1081 | 11481.1081 | 11481.1081 | 11481.1081 | 12924.0516 | 13777.5644 | 13777.5644 | 13777.5644 | 13777.5644 | 13777.5644 | 13698.3398 | 13619.1153 | 13513.4825 | 13407.8497 | 11400.8271 | 9393.8046 | 9393.8046 | 9393.8046 | 9393.8046 | 8469.0484 | 7544.2922 | 7544.2922 | 7544.2922 | 7544.2922 | 7544.2922
OCGT liquid fuels | 651.7708 | 651.7708 | 651.7708 | 651.7708 | 651.7708 | 651.7708 | 945.0676 | 945.0676 | 945.0676 | 945.0676 | 945.0676 | 945.0676 | 945.0676 | 945.0676 | 945.0676 | 945.0676 | 945.0676 | 945.0676 | 1140.5988 | 1140.5988 | 1140.5988 | 1336.1301 | 1336.1301 | 1336.1301 | 1531.6613 | 1485.2226 |  | 651.7708 | 651.7708 | 651.7708 | 651.7708 | 651.7708 | 651.7708 | 945.0676 | 945.0676 | 945.0676 | 945.0676 | 945.0676 | 945.0676 | 945.0676 | 945.0676 | 945.0676 | 945.0676 | 945.0676 | 945.0676 | 945.0676 | 945.0676 | 945.0676 | 1140.5988 | 1140.5988 | 1140.5988 | 1401.3072 | 1615.5768
PWR nuclear | 13197.816 | 13197.816 | 13197.816 | 13197.816 | 13197.816 | 13197.816 | 13197.816 | 13197.816 | 13197.816 | 13197.816 | 13197.816 | 13197.816 | 13197.816 | 13197.816 | 13197.816 | 13197.816 | 13197.816 | 13197.816 | 13197.816 | 13197.816 | 13197.816 | 13197.816 | 13197.816 | 13197.816 | 13197.816 | 13197.816 |  | 13197.816 | 13197.816 | 13197.816 | 13197.816 | 13197.816 | 13197.816 | 13197.816 | 13197.816 | 13197.816 | 13197.816 | 13197.816 | 13197.816 | 13197.816 | 13197.816 | 13197.816 | 13197.816 | 13197.816 | 13197.816 | 13197.816 | 13197.816 | 13197.816 | 13197.816 | 13197.816 | 13197.816 | 13197.816 | 13197.816
Hydro | 878.4265 | 878.4265 | 878.4265 | 878.4265 | 878.4265 | 878.4265 | 878.4265 | 878.4265 | 878.4265 | 878.4265 | 878.4265 | 878.4265 | 878.4265 | 878.4265 | 878.4265 | 878.4265 | 878.4265 | 878.4265 | 878.4265 | 878.4265 | 878.4265 | 878.4265 | 878.4265 | 878.4265 | 878.4265 | 878.4265 |  | 878.4265 | 878.4265 | 878.4265 | 878.4265 | 878.4265 | 878.4265 | 878.4265 | 878.4265 | 878.4265 | 878.4265 | 878.4265 | 878.4265 | 878.4265 | 878.4265 | 878.4265 | 878.4265 | 878.4265 | 878.4265 | 878.4265 | 878.4265 | 878.4265 | 878.4265 | 878.4265 | 878.4265 | 878.4265 | 878.4265
Landfill gas | 524.6693 | 524.6693 | 524.6693 | 524.6693 | 524.6693 | 524.6693 | 524.6693 | 524.6693 | 524.6693 | 524.6693 | 524.6693 | 524.6693 | 524.6693 | 524.6693 | 524.6693 | 524.6693 | 524.6693 | 524.6693 | 524.6693 | 524.6693 | 524.6693 | 524.6693 | 524.6693 | 524.6693 | 524.6693 | 524.6693 |  | 524.6693 | 524.6693 | 524.6693 | 524.6693 | 524.6693 | 524.6693 | 524.6693 | 524.6693 | 524.6693 | 524.6693 | 524.6693 | 524.6693 | 524.6693 | 524.6693 | 524.6693 | 524.6693 | 524.6693 | 524.6693 | 524.6693 | 524.6693 | 524.6693 | 524.6693 | 524.6693 | 524.6693 | 524.6693 | 524.6693
Biomass | 1502.121 | 1502.121 | 1502.121 | 1502.121 | 1502.121 | 1502.121 | 1502.121 | 1502.121 | 1502.121 | 1502.121 | 1502.121 | 1502.121 | 1502.121 | 1502.121 | 1502.121 | 1502.121 | 1502.121 | 1502.121 | 1502.121 | 1502.121 | 1502.121 | 1502.121 | 1502.121 | 1502.121 | 1502.121 | 1502.121 |  | 1502.121 | 1502.121 | 1502.121 | 1502.121 | 1502.121 | 1502.121 | 1502.121 | 1502.121 | 1502.121 | 1502.121 | 1502.121 | 1502.121 | 1502.121 | 1502.121 | 1502.121 | 1502.121 | 1502.121 | 1502.121 | 1502.121 | 1502.121 | 1502.121 | 1502.121 | 1502.121 | 1502.121 | 1502.121 | 1502.121
Supercritical coal | 0 | 0 | 0 | 0 | 0 | 0 | 0 | 1693.7366 | 5081.2097 | 13787.838 | 22109.8662 | 30973.848 | 39693.3942 | 48912.7767 | 58560.1167 | 70157.9199 | 82258.5733 | 92501.9893 | 103258.6788 | 123284.6213 | 144735.4955 | 169111.1719 | 193300.5945 | 220195.1466 | 260340.9714 | 284022.1365 |  | 0 | 0 | 0 | 0 | 0 | 0 | 0 | 1693.7366 | 5081.2097 | 10634.238 | 16810.9948 | 23004.1053 | 26993.2515 | 29379.834 | 28777.974 | 28024.1772 | 24356.8306 | 21898.2466 | 20324.839 | 20324.839 | 20453.284 | 26870.9604 | 29502.8732 | 33040.1607 | 45633.7277 | 46966.3683
Wind 30% | 0 | 0 | 0 | 0 | 0 | 262.8 | 262.8 | 262.8 | 262.8 | 262.8 | 262.8 | 262.8 | 262.8 | 262.8 | 262.8 | 262.8 | 262.8 | 262.8 | 262.8 | 262.8 | 262.8 | 262.8 | 262.8 | 262.8 | 262.8 | 0 |  | 0 | 0 | 0 | 0 | 0 | 262.8 | 788.4 | 1314 | 2365.2 | 3416.4 | 5518.8 | 7621.2 | 10249.2 | 12877.2 | 16819.2 | 20761.2 | 26017.2 | 26017.2 | 26017.2 | 26017.2 | 26017.2 | 26017.2 | 26017.2 | 26017.2 | 26017.2 | 25754.4
Wind 25% | 0 | 0 | 0 | 0 | 0 | 0 | 0 | 0 | 0 | 0 | 0 | 0 | 0 | 0 | 0 | 0 | 0 | 0 | 0 | 0 | 0 | 0 | 0 | 0 | 0 | 0 |  | 0 | 0 | 0 | 0 | 0 | 0 | 0 | 0 | 0 | 0 | 0 | 0 | 0 | 0 | 0 | 0 | 0 | 2190 | 4380 | 6570 | 8760 | 10950 | 13140 | 15330 | 17520 | 19710
solar thermal central reciever | 0 | 0 | 0 | 0 | 0 | 0 | 0 | 0 | 0 | 0 | 0 | 0 | 0 | 0 | 0 | 0 | 0 | 0 | 0 | 0 | 0 | 0 | 0 | 0 | 0 | 0 |  | 0 | 0 | 0 | 0 | 0 | 0 | 0 | 0 | 0 | 0 | 525.6 | 1576.8 | 3679.2 | 7884 | 14191.2 | 22600.8 | 33112.8 | 43624.8 | 59392.8 | 75160.8 | 90928.8 | 106696.8 | 122464.8 | 138232.8 | 154000.8 | 169768.8
solar thermal trough | 0 | 0 | 0 | 0 | 0 | 0 | 0 | 0 | 0 | 0 | 0 | 0 | 0 | 0 | 0 | 0 | 0 | 0 | 0 | 0 | 0 | 0 | 0 | 0 | 0 | 0 |  | 0 | 0 | 0 | 0 | 0 | 0 | 0 | 0 | 0 | 0 | 0 | 0 | 0 | 0 | 0 | 0 | 0 | 0 | 0 | 0 | 0 | 0 | 0 | 0 | 0 | 0
solar PV | 0 | 0 | 0 | 0 | 0 | 0 | 0 | 0 | 0 | 0 | 0 | 0 | 0 | 0 | 0 | 0 | 0 | 0 | 0 | 0 | 0 | 0 | 0 | 0 | 0 | 0 |  | 0 | 0 | 0 | 0 | 0 | 0 | 0 | 0 | 0 | 0 | 0 | 0 | 0 | 0 | 0 | 0 | 0 | 0 | 0 | 0 | 0 | 0 | 0 | 0 | 0 | 0
combined cycle gas | 0 | 0 | 0 | 0 | 0 | 0 | 0 | 0 | 0 | 0 | 0 | 0 | 0 | 0 | 0 | 0 | 0 | 0 | 0 | 0 | 0 | 0 | 0 | 0 | 0 | 0 |  | 0 | 0 | 0 | 0 | 0 | 0 | 0 | 0 | 0 | 0 | 0 | 0 | 0 | 0 | 0 | 0 | 0 | 0 | 0 | 0 | 0 | 0 | 3599.5098 | 8998.7744 | 14398.0391 | 14398.0391
PBMR | 0 | 0 | 0 | 0 | 0 | 0 | 0 | 0 | 0 | 0 | 0 | 0 | 0 | 0 | 0 | 0 | 0 | 0 | 0 | 0 | 0 | 0 | 0 | 0 | 0 | 0 |  | 0 | 0 | 0 | 0 | 0 | 0 | 0 | 0 | 0 | 0 | 0 | 0 | 0 | 0 | 0 | 0 | 0 | 0 | 0 | 0 | 0 | 0 | 0 | 0 | 0 | 0
IGCC | 0 | 2.9104e-11 | 0 | 2.9104e-11 | 2.9104e-11 | 0 | 0 | 0 | 0 | 0 | 0 | 0 | 0 | 0 | 0 | 0 | 0 | 0 | 0 | 0 | 0 | 0 | 0 | 0 | 0 | 0 |  | 0 | 2.9104e-11 | 0 | 2.9104e-11 | 2.9104e-11 | 0 | 0 | 0 | 0 | 0 | 0 | 0 | 0 | 0 | 0 | 0 | 0 | 0 | 0 | 0 | 0 | 0 | 0 | 0 | 4129.8162 | 8259.6323
- | 0 | 0 | 0 | 0 | 0 | 0 | 0 | 0 | 0 | 0 | 0 | 0 | 0 | 0 | 0 | 0 | 0 | 0 | 0 | 0 | 0 | 0 | 0 | 0 | 0 | 0 |  | 0 | 0 | 0 | 0 | 0 | 0 | 0 | 0 | 0 | 0 | 0 | 0 | 0 | 0 | 0 | 0 | 0 | 0 | 0 | 0 | 0 | 0 | 0 | 0 | 0 | 0
- | 0 | 0 | 0 | 0 | 0 | 0 | 0 | 0 | 0 | 0 | 0 | 0 | 0 | 0 | 0 | 0 | 0 | 0 | 0 | 0 | 0 | 0 | 0 | 0 | 0 | 0 |  | 0 | 0 | 0 | 0 | 0 | 0 | 0 | 0 | 0 | 0 | 0 | 0 | 0 | 0 | 0 | 0 | 0 | 0 | 0 | 0 | 0 | 0 | 0 | 0 | 0 | 0
- | 0 | 0 | 0 | 0 | 0 | 0 | 0 | 0 | 0 | 0 | 0 | 0 | 0 | 0 | 0 | 0 | 0 | 0 | 0 | 0 | 0 | 0 | 0 | 0 | 0 | 0 |  | 0 | 0 | 0 | 0 | 0 | 0 | 0 | 0 | 0 | 0 | 0 | 0 | 0 | 0 | 0 | 0 | 0 | 0 | 0 | 0 | 0 | 0 | 0 | 0 | 0 | 0
Pumped storage | 3096 | 3096 | 3096 | 3096 | 3096 | 3096 | 3096 | 3096 | 4401.0228 | 5706.0456 | 5706.0456 | 5706.0456 | 5706.0456 | 5706.0456 | 5706.0456 | 5706.0456 | 5706.0456 | 5706.0456 | 5706.0456 | 5706.0456 | 5706.0456 | 5706.0456 | 5706.0456 | 5706.0456 | 5706.0456 | 5706.0456 |  | 3096 | 3096 | 3096 | 3096 | 3096 | 3096 | 3096 | 3096 | 4401.0228 | 5706.0456 | 7011.0684 | 8316.0911 | 8316.0911 | 8316.0911 | 8316.0911 | 8316.0911 | 8316.0911 | 8316.0911 | 8316.0911 | 8316.0911 | 8316.0911 | 8316.0911 | 8316.0911 | 8316.0911 | 8316.0911 | 8316.0911
Individual plant comparisons | [5 empty] | techology 1: |  | Supercritical coal | [47 empty] | Technology: |  | Supercritical coal
[6 empty] | techology 2: |  | Existing coal Large
| Reference | [26 empty] | Scenario | [27 empty] | Comparison
| 2005 | 2006 | 2007 | 2008 | 2009 | 2010 | 2011 | 2012 | 2013 | 2014 | 2015 | 2016 | 2017 | 2018 | 2019 | 2020 | 2021 | 2022 | 2023 | 2024 | 2025 | 2026 | 2027 | 2028 | 2029 | 2030 |  | 2005 | 2006 | 2007 | 2008 | 2009 | 2010 | 2011 | 2012 | 2013 | 2014 | 2015 | 2016 | 2017 | 2018 | 2019 | 2020 | 2021 | 2022 | 2023 | 2024 | 2025 | 2026 | 2027 | 2028 | 2029 | 2030 |  |  | 2005 | 2006 | 2007 | 2008 | 2009 | 2010 | 2011 | 2012 | 2013 | 2014 | 2015 | 2016 | 2017 | 2018 | 2019 | 2020 | 2021 | 2022 | 2023 | 2024 | 2025 | 2026 | 2027 | 2028 | 2029 | 2030
Supercritical coal capacity | 0 | 0 | 0 | 0 | 0 | 0 | 0 | 0.794 | 2.382 | 4.764 | 7.146 | 8.734 | 10.322 | 12.704 | 15.086 | 17.468 | 20.644 | 23.82 | 26.202 | 29.378 | 32.554 | 36.524 | 40.494 | 44.464 | 49.228 | 53.992 | OCGT liquid fuels capacity | 2.4 | 2.4 | 2.4 | 2.4 | 2.4 | 2.4 | 3.48 | 3.48 | 3.48 | 3.48 | 3.48 | 3.48 | 3.48 | 3.48 | 3.48 | 3.48 | 3.48 | 3.48 | 3.48 | 3.48 | 3.48 | 4.2 | 4.2 | 4.2 | 5.16 | 5.949 |  | Supercritical coal capacity reference | 0 | 0 | 0 | 0 | 0 | 0 | 0 | 0.794 | 2.382 | 4.764 | 7.146 | 8.734 | 10.322 | 12.704 | 15.086 | 17.468 | 20.644 | 23.82 | 26.202 | 29.378 | 32.554 | 36.524 | 40.494 | 44.464 | 49.228 | 53.992
Existing coal Large capacity | 30.471 | 30.471 | 30.471 | 30.471 | 30.471 | 30.471 | 30.471 | 30.471 | 30.471 | 30.471 | 30.471 | 30.471 | 30.471 | 30.471 | 30.471 | 30.471 | 30.471 | 30.471 | 30.471 | 29.331 | 28.191 | 26.766 | 25.341 | 23.616 | 20.166 | 18.441 | Existing coal Small capacity | 5.4344 | 5.4344 | 5.4344 | 5.4344 | 5.4344 | 6.1174 | 6.5214 | 6.5214 | 6.5214 | 6.5214 | 6.5214 | 6.4839 | 6.4464 | 6.3964 | 6.3464 | 5.3964 | 4.4464 | 4.4464 | 4.4464 | 4.4464 | 4.0087 | 3.571 | 3.571 | 3.571 | 3.571 | 3.571 |  | Supercritical coal capacity scenario | 0 | 0 | 0 | 0 | 0 | 0 | 0 | 0.794 | 2.382 | 4.764 | 7.146 | 8.734 | 9.528 | 9.528 | 9.528 | 9.528 | 9.528 | 9.528 | 9.528 | 9.528 | 9.528 | 9.528 | 9.528 | 9.528 | 9.528 | 9.528
Supercritical coal output | 0 | 0 | 0 | 0 | 0 | 0 | 0 | 1693.7366 | 5081.2097 | 13787.838 | 22109.8662 | 30973.848 | 39693.3942 | 48912.7767 | 58560.1167 | 70157.9199 | 82258.5733 | 92501.9893 | 103258.6788 | 123284.6213 | 144735.4955 | 169111.1719 | 193300.5945 | 220195.1466 | 260340.9714 | 284022.1365 | OCGT liquid fuels output | 651.7708 | 651.7708 | 651.7708 | 651.7708 | 651.7708 | 651.7708 | 945.0676 | 945.0676 | 945.0676 | 945.0676 | 945.0676 | 945.0676 | 945.0676 | 945.0676 | 945.0676 | 945.0676 | 945.0676 | 945.0676 | 945.0676 | 945.0676 | 945.0676 | 1140.5988 | 1140.5988 | 1140.5988 | 1401.3072 | 1615.5768 |  | Supercritical coal output reference | 0 | 0 | 0 | 0 | 0 | 0 | 0 | 1693.7366 | 5081.2097 | 13787.838 | 22109.8662 | 30973.848 | 39693.3942 | 48912.7767 | 58560.1167 | 70157.9199 | 82258.5733 | 92501.9893 | 103258.6788 | 123284.6213 | 144735.4955 | 169111.1719 | 193300.5945 | 220195.1466 | 260340.9714 | 284022.1365
Existing coal Large output | 205861.5378 | 205861.5378 | 212643.1167 | 215005.4349 | 215005.4349 | 220081.306 | 223929.1544 | 228206.3541 | 232179.281 | 232379.0495 | 232379.0495 | 232379.0495 | 232379.0495 | 232379.0495 | 232379.0495 | 232379.0495 | 232379.0495 | 232379.0495 | 232379.0495 | 223685.14 | 214991.2305 | 204123.8436 | 193256.4567 | 180101.1989 | 153790.6833 | 140635.4255 | Existing coal Small output | 11481.1081 | 11481.1081 | 11481.1081 | 11481.1081 | 11481.1081 | 12924.0516 | 13777.5644 | 13777.5644 | 13777.5644 | 13777.5644 | 13777.5644 | 13698.3398 | 13619.1153 | 13513.4825 | 13407.8497 | 11400.8271 | 9393.8046 | 9393.8046 | 9393.8046 | 9393.8046 | 8469.0484 | 7544.2922 | 7544.2922 | 7544.2922 | 7544.2922 | 7544.2922 |  | Supercritical coal output scenario | 0 | 0 | 0 | 0 | 0 | 0 | 0 | 1693.7366 | 5081.2097 | 10634.238 | 16810.9948 | 23004.1053 | 26993.2515 | 29379.834 | 28777.974 | 28024.1772 | 24356.8306 | 21898.2466 | 20324.839 | 20324.839 | 20453.284 | 26870.9604 | 29502.8732 | 33040.1607 | 45633.7277 | 46966.3683
Reference
| 2005 | 2006 | 2007 | 2008 | 2009 | 2010 | 2011 | 2012 | 2013 | 2014 | 2015 | 2016 | 2017 | 2018 | 2019 | 2020 | 2021 | 2022 | 2023 | 2024 | 2025 | 2026 | 2027 | 2028 | 2029 | 2030 |  | 2005 | 2006 | 2007 | 2008 | 2009 | 2010 | 2011 | 2012 | 2013 | 2014 | 2015 | 2016 | 2017 | 2018 | 2019 | 2020 | 2021 | 2022 | 2023 | 2024 | 2025 | 2026 | 2027 | 2028 | 2029 | 2030 |  |  | 2005 | 2006 | 2007 | 2008 | 2009 | 2010 | 2011 | 2012 | 2013 | 2014 | 2015 | 2016 | 2017 | 2018 | 2019 | 2020 | 2021 | 2022 | 2023 | 2024 | 2025 | 2026 | 2027 | 2028 | 2029 | 2030
Supercritical coal capacity utilisation | 0% | 0% | 0% | 0% | 0% | 0% | 0% | 24.35% | 24.35% | 33.04% | 35.32% | 40.48% | 43.9% | 43.95% | 44.31% | 45.85% | 45.49% | 44.33% | 44.99% | 47.91% | 50.75% | 52.86% | 54.49% | 56.53% | 60.37% | 60.05% | OCGT liquid fuels capacity utilisation | 3.1% | 3.1% | 3.1% | 3.1% | 3.1% | 3.1% | 3.1% | 3.1% | 3.1% | 3.1% | 3.1% | 3.1% | 3.1% | 3.1% | 3.1% | 3.1% | 3.1% | 3.1% | 3.1% | 3.1% | 3.1% | 3.1% | 3.1% | 3.1% | 3.1% | 3.1% |  | Reference Supercritical coal capacity utilisation | 0% | 0% | 0% | 0% | 0% | 0% | 0% | 24.35% | 24.35% | 33.04% | 35.32% | 40.48% | 43.9% | 43.95% | 44.31% | 45.85% | 45.49% | 44.33% | 44.99% | 47.91% | 50.75% | 52.86% | 54.49% | 56.53% | 60.37% | 60.05%
Existing coal Large capacity utilisation | 77.12% | 77.12% | 79.66% | 80.55% | 80.55% | 82.45% | 83.89% | 85.49% | 86.98% | 87.06% | 87.06% | 87.06% | 87.06% | 87.06% | 87.06% | 87.06% | 87.06% | 87.06% | 87.06% | 87.06% | 87.06% | 87.06% | 87.06% | 87.06% | 87.06% | 87.06% | Existing coal Small capacity utilisation | 24.12% | 24.12% | 24.12% | 24.12% | 24.12% | 24.12% | 24.12% | 24.12% | 24.12% | 24.12% | 24.12% | 24.12% | 24.12% | 24.12% | 24.12% | 24.12% | 24.12% | 24.12% | 24.12% | 24.12% | 24.12% | 24.12% | 24.12% | 24.12% | 24.12% | 24.12% |  | Scenario Supercritical coal capacity utilisation | 0 | 0 | 0 | 0 | 0 | 0 | 0 | 0.24351 | 0.24351 | 0.25482 | 0.26855 | 0.30067 | 0.32341 | 0.352 | 0.34479 | 0.33576 | 0.29182 | 0.26236 | 0.24351 | 0.24351 | 0.24505 | 0.32194 | 0.35347 | 0.39586 | 0.54674 | 0.56271
Total annual electricity production costs
| Reference | [26 empty] | Scenario
| 2005 | 2006 | 2007 | 2008 | 2009 | 2010 | 2011 | 2012 | 2013 | 2014 | 2015 | 2016 | 2017 | 2018 | 2019 | 2020 | 2021 | 2022 | 2023 | 2024 | 2025 | 2026 | 2027 | 2028 | 2029 | 2030 |  | 2005 | 2006 | 2007 | 2008 | 2009 | 2010 | 2011 | 2012 | 2013 | 2014 | 2015 | 2016 | 2017 | 2018 | 2019 | 2020 | 2021 | 2022 | 2023 | 2024 | 2025 | 2026 | 2027 | 2028 | 2029 | 2030
Existing coal Large | 16255.8485 | 17848.0752 | 19881.4486 | 20778.4727 | 20778.4727 | 21202.0809 | 21544.2126 | 21918.8553 | 22275.1823 | 22369.2529 | 22449.3622 | 22529.4716 | 22609.5809 | 22689.6903 | 22769.7996 | 22849.909 | 22930.0183 | 23010.1277 | 23090.237 | 22303.483 | 21510.7347 | 20493.7778 | 19469.3282 | 18206.1091 | 15599.4431 | 14313.5485 |  | 16255.8485 | 17848.0752 | 19881.4486 | 20778.4727 | 20778.4727 | 21202.0809 | 21507.8423 | 21845.7524 | 22128.2518 | 22369.2529 | 22449.3622 | 22529.4716 | 22609.5809 | 22689.6903 | 22769.7996 | 22849.909 | 22930.0183 | 23010.1277 | 22691.8573 | 22055.5947 | 21510.7347 | 20493.7778 | 19469.3282 | 18206.1091 | 15599.4431 | 14313.5485
Existing coal Small | 2346.7002 | 2456.543 | 2566.3858 | 2680.9662 | 2680.9662 | 3024.8325 | 3231.9745 | 3239.3546 | 3246.7347 | 3254.1149 | 3261.495 | 3250.0782 | 3238.5766 | 3220.6962 | 3202.7026 | 2729.3967 | 2253.9406 | 2258.9725 | 2264.0044 | 2269.0363 | 2050.2017 | 1830.3763 | 1834.4175 | 1838.4587 | 1842.4999 | 1846.5411 |  | 2346.7002 | 2456.543 | 2566.3858 | 2680.9662 | 2680.9662 | 3024.8325 | 3231.9745 | 3239.3546 | 3246.7347 | 3254.1149 | 3261.495 | 3250.0782 | 3238.5766 | 3220.6962 | 3202.7026 | 2729.3967 | 2253.9406 | 2258.9725 | 2264.0044 | 2269.0363 | 2050.2017 | 1830.3763 | 1834.4175 | 1838.4587 | 1842.4999 | 1846.5411
OCGT liquid fuels | 1203.4297 | 1333.4299 | 1333.1218 | 1771.1195 | 1291.5694 | 1344.4644 | 2707.009 | 2783.7068 | 2860.4046 | 2937.1024 | 3013.8001 | 3090.4979 | 3167.1957 | 3243.8935 | 3320.5913 | 3397.289 | 3473.9868 | 3550.6846 | 4690.9042 | 4783.4705 | 4876.0367 | 6079.7303 | 6188.1651 | 6296.5999 | 7563.7676 | 7516.9024 |  | 1203.4297 | 1333.4299 | 1333.1218 | 1771.1195 | 1291.5694 | 1344.4644 | 2707.009 | 2783.7068 | 2860.4046 | 2937.1024 | 3013.8001 | 3090.4979 | 3167.1957 | 3243.8935 | 3320.5913 | 3397.289 | 3473.9868 | 3550.6846 | 3627.3824 | 3704.0802 | 3780.7779 | 4968.603 | 5061.1693 | 5153.7356 | 6791.279 | 8299.9699
PWR nuclear | 1841.3944 | 1914.0286 | 1986.6627 | 2059.2968 | 2168.8768 | 2172.6933 | 2176.5288 | 2180.3835 | 2184.2574 | 2188.1508 | 2192.0636 | 2195.9959 | 2199.948 | 2203.9198 | 2207.9114 | 2211.923 | 2215.9547 | 2220.0065 | 2224.0786 | 2228.171 | 2232.284 | 2236.4174 | 2240.5716 | 2244.7465 | 2248.9423 | 2253.159 |  | 1841.3944 | 1914.0286 | 1986.6627 | 2059.2968 | 2168.8768 | 2172.6933 | 2176.5288 | 2180.3835 | 2184.2574 | 2188.1508 | 2192.0636 | 2195.9959 | 2199.948 | 2203.9198 | 2207.9114 | 2211.923 | 2215.9547 | 2220.0065 | 2224.0786 | 2228.171 | 2232.284 | 2236.4174 | 2240.5716 | 2244.7465 | 2248.9423 | 2253.159
Hydro | 86.6274 | 86.6274 | 86.6274 | 86.6274 | 86.6274 | 86.6274 | 86.6274 | 86.6274 | 86.6274 | 86.6274 | 86.6274 | 86.6274 | 86.6274 | 86.6274 | 86.6274 | 86.6274 | 86.6274 | 86.6274 | 86.6274 | 86.6274 | 86.6274 | 86.6274 | 86.6274 | 86.6274 | 86.6274 | 86.6274 |  | 86.6274 | 86.6274 | 86.6274 | 86.6274 | 86.6274 | 86.6274 | 86.6274 | 86.6274 | 86.6274 | 86.6274 | 86.6274 | 86.6274 | 86.6274 | 86.6274 | 86.6274 | 86.6274 | 86.6274 | 86.6274 | 86.6274 | 86.6274 | 86.6274 | 86.6274 | 86.6274 | 86.6274 | 86.6274 | 86.6274
Landfill gas | 66.756 | 66.756 | 66.756 | 66.756 | 66.756 | 66.756 | 66.756 | 66.756 | 66.756 | 66.756 | 66.756 | 66.756 | 66.756 | 66.756 | 66.756 | 66.756 | 66.756 | 66.756 | 66.756 | 66.756 | 66.756 | 66.756 | 66.756 | 66.756 | 66.756 | 66.756 |  | 66.756 | 66.756 | 66.756 | 66.756 | 66.756 | 66.756 | 66.756 | 66.756 | 66.756 | 66.756 | 66.756 | 66.756 | 66.756 | 66.756 | 66.756 | 66.756 | 66.756 | 66.756 | 66.756 | 66.756 | 66.756 | 66.756 | 66.756 | 66.756 | 66.756 | 66.756
Biomass | 186.2247 | 186.2247 | 186.2247 | 186.2247 | 186.2247 | 186.2247 | 186.2247 | 186.2247 | 186.2247 | 186.2247 | 186.2247 | 186.2247 | 186.2247 | 186.2247 | 186.2247 | 186.2247 | 186.2247 | 186.2247 | 186.2247 | 186.2247 | 186.2247 | 186.2247 | 186.2247 | 186.2247 | 186.2247 | 186.2247 |  | 186.2247 | 186.2247 | 186.2247 | 186.2247 | 186.2247 | 186.2247 | 186.2247 | 186.2247 | 186.2247 | 186.2247 | 186.2247 | 186.2247 | 186.2247 | 186.2247 | 186.2247 | 186.2247 | 186.2247 | 186.2247 | 186.2247 | 186.2247 | 186.2247 | 186.2247 | 186.2247 | 186.2247 | 186.2247 | 186.2247
Supercritical coal | 0 | 0 | 0 | 0 | 0 | 0 | 0 | 2017.0741 | 6042.9946 | 12439.592 | 18788.4238 | 23359.3794 | 27912.3417 | 34328.6206 | 40781.5212 | 47430.6968 | 55925.8651 | 64214.6696 | 70756.5733 | 80061.7296 | 89516.683 | 101058.7636 | 112577.7628 | 124385.0828 | 139386.3657 | 152604.8667 |  | 0 | 0 | 0 | 0 | 0 | 0 | 0 | 2017.0741 | 6042.9946 | 12117.6936 | 18245.391 | 22539.3855 | 24780.6459 | 25039.1436 | 24988.4568 | 24921.3993 | 24548.0199 | 24298.9747 | 24141.5252 | 24149.8084 | 24171.7782 | 24866.5727 | 25160.1157 | 25553.3841 | 26929.3021 | 27092.6163
Wind 30% | 0 | 0 | 0 | 0 | 0 | 208.5407 | 208.5407 | 208.5407 | 208.5407 | 208.5407 | 208.5407 | 208.5407 | 208.5407 | 208.5407 | 208.5407 | 208.5407 | 208.5407 | 208.5407 | 208.5407 | 208.5407 | 208.5407 | 208.5407 | 208.5407 | 208.5407 | 208.5407 | 0 |  | 0 | 0 | 0 | 0 | 0 | 208.5407 | 615.9766 | 1013.7669 | 1791.9856 | 2552.8422 | 4039.8315 | 5492.0968 | 7276.1768 | 9029.0052 | 11611.3704 | 14146.8582 | 17465.0054 | 17465.0054 | 17465.0054 | 17465.0054 | 17465.0054 | 17465.0054 | 17465.0054 | 17465.0054 | 17465.0054 | 17256.4646
Wind 25% | 0 | 0 | 0 | 0 | 0 | 0 | 0 | 0 | 0 | 0 | 0 | 0 | 0 | 0 | 0 | 0 | 0 | 0 | 0 | 0 | 0 | 0 | 0 | 0 | 0 | 0 |  | 0 | 0 | 0 | 0 | 0 | 0 | 0 | 0 | 0 | 0 | 0 | 0 | 0 | 0 | 0 | 0 | 0 | 1650.8011 | 3293.3297 | 4927.5859 | 6553.5696 | 8171.2807 | 9780.7194 | 11381.8856 | 12974.7794 | 14559.4006
solar thermal central reciever | 0 | 0 | 0 | 0 | 0 | 0 | 0 | 0 | 0 | 0 | 0 | 0 | 0 | 0 | 0 | 0 | 0 | 0 | 0 | 0 | 0 | 0 | 0 | 0 | 0 | 0 |  | 0 | 0 | 0 | 0 | 0 | 0 | 0 | 0 | 0 | 0 | 637.7477 | 1877.4622 | 4299.6419 | 9029.5026 | 15952.5456 | 24954.2723 | 35920.1839 | 46599.8487 | 62189.9759 | 77350.733 | 92118.9231 | 106494.5463 | 120477.6025 | 134068.0918 | 147266.0142 | 160071.3696
solar thermal trough | 0 | 0 | 0 | 0 | 0 | 0 | 0 | 0 | 0 | 0 | 0 | 0 | 0 | 0 | 0 | 0 | 0 | 0 | 0 | 0 | 0 | 0 | 0 | 0 | 0 | 0 |  | 0 | 0 | 0 | 0 | 0 | 0 | 0 | 0 | 0 | 0 | 0 | 0 | 0 | 0 | 0 | 0 | 0 | 0 | 0 | 0 | 0 | 0 | 0 | 0 | 0 | 0
solar PV | 0 | 0 | 0 | 0 | 0 | 0 | 0 | 0 | 0 | 0 | 0 | 0 | 0 | 0 | 0 | 0 | 0 | 0 | 0 | 0 | 0 | 0 | 0 | 0 | 0 | 0 |  | 0 | 0 | 0 | 0 | 0 | 0 | 0 | 0 | 0 | 0 | 0 | 0 | 0 | 0 | 0 | 0 | 0 | 0 | 0 | 0 | 0 | 0 | 0 | 0 | 0 | 0
combined cycle gas | 0 | 0 | 0 | 0 | 0 | 0 | 0 | 0 | 0 | 0 | 0 | 0 | 0 | 0 | 0 | 0 | 0 | 0 | 0 | 0 | 0 | 0 | 0 | 0 | 0 | 0 |  | 0 | 0 | 0 | 0 | 0 | 0 | 0 | 0 | 0 | 0 | 0 | 0 | 0 | 0 | 0 | 0 | 0 | 0 | 0 | 0 | 0 | 0 | 3083.7005 | 7864.3443 | 12831.6182 | 13083.9157
PBMR | 0 | 0 | 0 | 0 | 0 | 0 | 0 | 0 | 0 | 0 | 0 | 0 | 0 | 0 | 0 | 0 | 0 | 0 | 0 | 0 | 0 | 0 | 0 | 0 | 0 | 0 |  | 0 | 0 | 0 | 0 | 0 | 0 | 0 | 0 | 0 | 0 | 0 | 0 | 0 | 0 | 0 | 0 | 0 | 0 | 0 | 0 | 0 | 0 | 0 | 0 | 0 | 0
IGCC | 0 | 2.2741e-12 | 0 | 2.6864e-12 | 2.6864e-12 | 0 | 0 | 0 | 0 | 0 | 0 | 0 | 0 | 0 | 0 | 0 | 0 | 0 | 0 | 0 | 0 | 0 | 0 | 0 | 0 | 0 |  | 0 | 2.2741e-12 | 0 | 2.6864e-12 | 2.6864e-12 | 0 | 0 | 0 | 0 | 0 | 0 | 0 | 0 | 0 | 0 | 0 | 0 | 0 | 0 | 0 | 0 | 0 | 0 | 0 | 1956.3183 | 3915.8436
- | 0 | 0 | 0 | 0 | 0 | 0 | 0 | 0 | 0 | 0 | 0 | 0 | 0 | 0 | 0 | 0 | 0 | 0 | 0 | 0 | 0 | 0 | 0 | 0 | 0 | 0 |  | 0 | 0 | 0 | 0 | 0 | 0 | 0 | 0 | 0 | 0 | 0 | 0 | 0 | 0 | 0 | 0 | 0 | 0 | 0 | 0 | 0 | 0 | 0 | 0 | 0 | 0
- | 0 | 0 | 0 | 0 | 0 | 0 | 0 | 0 | 0 | 0 | 0 | 0 | 0 | 0 | 0 | 0 | 0 | 0 | 0 | 0 | 0 | 0 | 0 | 0 | 0 | 0 |  | 0 | 0 | 0 | 0 | 0 | 0 | 0 | 0 | 0 | 0 | 0 | 0 | 0 | 0 | 0 | 0 | 0 | 0 | 0 | 0 | 0 | 0 | 0 | 0 | 0 | 0
- | 0 | 0 | 0 | 0 | 0 | 0 | 0 | 0 | 0 | 0 | 0 | 0 | 0 | 0 | 0 | 0 | 0 | 0 | 0 | 0 | 0 | 0 | 0 | 0 | 0 | 0 |  | 0 | 0 | 0 | 0 | 0 | 0 | 0 | 0 | 0 | 0 | 0 | 0 | 0 | 0 | 0 | 0 | 0 | 0 | 0 | 0 | 0 | 0 | 0 | 0 | 0 | 0
Pumped storage | 91.355 | 91.355 | 91.355 | 91.355 | 91.355 | 91.355 | 91.355 | 91.355 | 1003.7457 | 1916.1363 | 1916.1363 | 1916.1363 | 1916.1363 | 1916.1363 | 1916.1363 | 1916.1363 | 1916.1363 | 1916.1363 | 1916.1363 | 1916.1363 | 1916.1363 | 1916.1363 | 1916.1363 | 1916.1363 | 1916.1363 | 1916.1363 |  | 91.355 | 91.355 | 91.355 | 91.355 | 91.355 | 91.355 | 91.355 | 91.355 | 1003.7457 | 1916.1363 | 2828.527 | 3740.9176 | 3740.9176 | 3740.9176 | 3740.9176 | 3740.9176 | 3740.9176 | 3740.9176 | 3740.9176 | 3740.9176 | 3740.9176 | 3740.9176 | 3740.9176 | 3740.9176 | 3740.9176 | 3740.9176
carbon tax | 0 | 0 | 0 | 0 | 0 | 0 | 0 | 24583.1107 | 25293.9489 | 26127.1547 | 26904.6006 | 83168.8442 | 85583.4068 | 88128.326 | 90793.1849 | 155507.1145 | 159927.1361 | 164711.8485 | 169818.894 | 174857.955 | 179994.8506 | 185501.737 | 191406.7944 | 197439.8733 | 203215.8207 | 207728.3092 |  | 0 | 0 | 0 | 0 | 0 | 0 | 0 | 24478.7615 | 25085.2504 | 25832.5446 | 26409.5787 | 80935.2381 | 82024.0553 | 82654.0089 | 82446.4193 | 135826.3906 | 132881.1597 | 131732.752 | 128301.5413 | 125012.8495 | 121859.892 | 118978.574 | 115580.6052 | 111853.247 | 107774.6302 | 103796.0369
Average annual electricity cost (R/kWh) | 0.093082 | 0.10111 | 0.10738 | 0.11253 | 0.11103 | 0.11214 | 0.11739 | 0.12412 | 0.13991 | 0.16134 | 0.1791 | 0.18959 | 0.19951 | 0.21443 | 0.22833 | 0.24064 | 0.25721 | 0.2735 | 0.28647 | 0.30063 | 0.31336 | 0.33193 | 0.34676 | 0.36043 | 0.37977 | 0.39691 |  | 0.093082 | 0.10111 | 0.10738 | 0.11253 | 0.11103 | 0.11214 | 0.11882 | 0.12689 | 0.14518 | 0.16849 | 0.19452 | 0.21425 | 0.22945 | 0.24436 | 0.26631 | 0.29158 | 0.32196 | 0.34676 | 0.38185 | 0.41297 | 0.44043 | 0.46745 | 0.49551 | 0.52402 | 0.55694 | 0.58111
Average an elec cost with carbon tax | 0.093082 | 0.10111 | 0.10738 | 0.11253 | 0.11103 | 0.11214 | 0.11739 | 0.21721 | 0.23265 | 0.25367 | 0.27147 | 0.46676 | 0.47675 | 0.49172 | 0.50568 | 0.70214 | 0.71803 | 0.7345 | 0.74763 | 0.76129 | 0.77322 | 0.79088 | 0.80521 | 0.81826 | 0.83615 | 0.85296 |  | 0.093082 | 0.10111 | 0.10738 | 0.11253 | 0.11103 | 0.11214 | 0.11882 | 0.21959 | 0.23715 | 0.25978 | 0.28463 | 0.4808 | 0.4921 | 0.50153 | 0.51544 | 0.69045 | 0.70095 | 0.71181 | 0.72691 | 0.73925 | 0.74895 | 0.75923 | 0.77 | 0.78126 | 0.79705 | 0.80721
Annual investment costs
| Reference | [26 empty] | Scenario
| 2005 | 2006 | 2007 | 2008 | 2009 | 2010 | 2011 | 2012 | 2013 | 2014 | 2015 | 2016 | 2017 | 2018 | 2019 | 2020 | 2021 | 2022 | 2023 | 2024 | 2025 | 2026 | 2027 | 2028 | 2029 | 2030 |  | 2005 | 2006 | 2007 | 2008 | 2009 | 2010 | 2011 | 2012 | 2013 | 2014 | 2015 | 2016 | 2017 | 2018 | 2019 | 2020 | 2021 | 2022 | 2023 | 2024 | 2025 | 2026 | 2027 | 2028 | 2029 | 2030
Existing coal Large | 0 | 0 | 0 | 0 | 0 | 0 | 0 | 0 | 0 | 0 | 0 | 0 | 0 | 0 | 0 | 0 | 0 | 0 | 0 | 0 | 0 | 0 | 0 | 0 | 0 | 0 |  | 0 | 0 | 0 | 0 | 0 | 0 | 0 | 0 | 0 | 0 | 0 | 0 | 0 | 0 | 0 | 0 | 0 | 0 | 0 | 0 | 0 | 0 | 0 | 0 | 0 | 0
Existing coal Small | 0 | 0 | 0 | 0 | 0 | 0 | 0 | 0 | 0 | 0 | 0 | 0 | 0 | 0 | 0 | 0 | 0 | 0 | 0 | 0 | 0 | 0 | 0 | 0 | 0 | 0 |  | 0 | 0 | 0 | 0 | 0 | 0 | 0 | 0 | 0 | 0 | 0 | 0 | 0 | 0 | 0 | 0 | 0 | 0 | 0 | 0 | 0 | 0 | 0 | 0 | 0 | 0
OCGT liquid fuels | 0 | 0 | 0 | 299.8541 | 1229.4017 | 4650.7365 | 0 | 0 | 0 | 0 | 0 | 0 | 0 | 0 | 0 | 199.9027 | 819.6011 | 3100.491 | 199.9027 | 819.6011 | 3100.491 | 199.9027 | 819.6011 | 3100.491 | 0 | 0 |  | 0 | 0 | 0 | 299.8541 | 1229.4017 | 4650.7365 | 0 | 0 | 0 | 0 | 0 | 0 | 0 | 0 | 0 | 0 | 0 | 0 | 199.9027 | 819.6011 | 3100.491 | 266.5369 | 1359.3384 | 5226.7895 | 4133.988 | 0
PWR nuclear | 0 | 0 | 0 | 0 | 0 | 0 | 0 | 0 | 0 | 0 | 0 | 0 | 0 | 0 | 0 | 0 | 0 | 0 | 0 | 0 | 0 | 0 | 0 | 0 | 0 | 0 |  | 0 | 0 | 0 | 0 | 0 | 0 | 0 | 0 | 0 | 0 | 0 | 0 | 0 | 0 | 0 | 0 | 0 | 0 | 0 | 0 | 0 | 0 | 0 | 0 | 0 | 0
Hydro | 0 | 0 | 0 | 0 | 0 | 0 | 0 | 0 | 0 | 0 | 0 | 0 | 0 | 0 | 0 | 0 | 0 | 0 | 0 | 0 | 0 | 0 | 0 | 0 | 0 | 0 |  | 0 | 0 | 0 | 0 | 0 | 0 | 0 | 0 | 0 | 0 | 0 | 0 | 0 | 0 | 0 | 0 | 0 | 0 | 0 | 0 | 0 | 0 | 0 | 0 | 0 | 0
Landfill gas | 0 | 0 | 0 | 0 | 0 | 0 | 0 | 0 | 0 | 0 | 0 | 0 | 0 | 0 | 0 | 0 | 0 | 0 | 0 | 0 | 0 | 0 | 0 | 0 | 0 | 0 |  | 0 | 0 | 0 | 0 | 0 | 0 | 0 | 0 | 0 | 0 | 0 | 0 | 0 | 0 | 0 | 0 | 0 | 0 | 0 | 0 | 0 | 0 | 0 | 0 | 0 | 0
Biomass | 0 | 0 | 0 | 0 | 0 | 0 | 0 | 0 | 0 | 0 | 0 | 0 | 0 | 0 | 0 | 0 | 0 | 0 | 0 | 0 | 0 | 0 | 0 | 0 | 0 | 0 |  | 0 | 0 | 0 | 0 | 0 | 0 | 0 | 0 | 0 | 0 | 0 | 0 | 0 | 0 | 0 | 0 | 0 | 0 | 0 | 0 | 0 | 0 | 0 | 0 | 0 | 0
Supercritical coal | 0 | 663.7523 | 2053.5223 | 3813.0002 | 9740.6804 | 21245.7647 | 34313.9935 | 43505.387 | 41373.5214 | 34708.8579 | 37940.6919 | 45394.0674 | 47015.682 | 51503.3389 | 58477.1747 | 56640.0674 | 55069.2734 | 60000.4839 | 67090.9838 | 74288.0377 | 72662.9226 | 72909.7611 | 77194.7786 | 51550.6313 | 11797.1877 | 0 |  | 0 | 663.7523 | 2053.5223 | 3813.0002 | 9740.6804 | 21245.7647 | 33660.516 | 40832.294 | 36903.242 | 24748.1837 | 10987.5193 | 2044.9076 | 0 | 0 | 0 | 0 | 0 | 0 | 0 | 0 | 0 | 0 | 0 | 0 | 0 | 0
Wind 30% | 0 | 0 | 75.7032 | 310.3831 | 1174.1567 | 0 | 0 | 0 | 0 | 0 | 0 | 0 | 0 | 0 | 0 | 0 | 0 | 0 | 0 | 0 | 0 | 0 | 0 | 0 | 0 | 0 |  | 0 | 0 | 75.7032 | 457.8052 | 1922.0247 | 3154.3135 | 3644.0336 | 5986.2988 | 6919.289 | 10981.1564 | 11222.1317 | 13261.686 | 14232.9885 | 18929.7468 | 18579.0633 | 18020.2158 | 0 | 0 | 0 | 0 | 0 | 0 | 0 | 109.3501 | 557.0022 | 2357.5202
Wind 25% | 0 | 0 | 0 | 0 | 0 | 0 | 0 | 0 | 0 | 0 | 0 | 0 | 0 | 0 | 0 | 0 | 0 | 0 | 0 | 0 | 0 | 0 | 0 | 0 | 0 | 0 |  | 0 | 0 | 0 | 0 | 0 | 0 | 0 | 0 | 0 | 0 | 0 | 0 | 0 | 0 | 577.5053 | 2941.8599 | 11881.5395 | 11811.1112 | 11740.6829 | 11670.2546 | 11599.8262 | 11529.3979 | 11458.9696 | 10841.7907 | 8533.1022 | 0
solar thermal central reciever | 0 | 0 | 0 | 0 | 0 | 0 | 0 | 0 | 0 | 0 | 0 | 0 | 0 | 0 | 0 | 0 | 0 | 0 | 0 | 0 | 0 | 0 | 0 | 0 | 0 | 0 |  | 0 | 0 | 0 | 0 | 0 | 257.482 | 782.5891 | 2092.08 | 5213.1749 | 12538.2582 | 21581.0708 | 35393.4619 | 53706.3706 | 72115.9003 | 87818.4 | 101129.0617 | 107322.536 | 130666.4678 | 126759.1329 | 123058.4378 | 119357.7428 | 110863.2018 | 102060.4849 | 88124.9287 | 63920.6119 | 0
solar thermal trough | 0 | 0 | 0 | 0 | 0 | 0 | 0 | 0 | 0 | 0 | 0 | 0 | 0 | 0 | 0 | 0 | 0 | 0 | 0 | 0 | 0 | 0 | 0 | 0 | 0 | 0 |  | 0 | 0 | 0 | 0 | 0 | 0 | 0 | 0 | 0 | 0 | 0 | 0 | 0 | 0 | 0 | 0 | 0 | 0 | 0 | 0 | 0 | 0 | 0 | 0 | 0 | 0
solar PV | 0 | 0 | 0 | 0 | 0 | 0 | 0 | 0 | 0 | 0 | 0 | 0 | 0 | 0 | 0 | 0 | 0 | 0 | 0 | 0 | 0 | 0 | 0 | 0 | 0 | 0 |  | 0 | 0 | 0 | 0 | 0 | 0 | 0 | 0 | 0 | 0 | 0 | 0 | 0 | 0 | 0 | 0 | 0 | 0 | 0 | 0 | 0 | 0 | 0 | 0 | 0 | 0
combined cycle gas | 0 | 0 | 0 | 0 | 0 | 0 | 0 | 0 | 0 | 0 | 0 | 0 | 0 | 0 | 0 | 0 | 0 | 0 | 0 | 0 | 0 | 0 | 0 | 0 | 0 | 0 |  | 0 | 0 | 0 | 0 | 0 | 0 | 0 | 0 | 0 | 0 | 0 | 0 | 0 | 0 | 0 | 0 | 0 | 289.7928 | 752.3906 | 1492.0118 | 3813.8025 | 7273.0179 | 7740.9952 | 4049.5565 | 0 | 0
PBMR | 0 | 0 | 0 | 0 | 0 | 0 | 0 | 0 | 0 | 0 | 0 | 0 | 0 | 0 | 0 | 0 | 0 | 0 | 0 | 0 | 0 | 0 | 0 | 0 | 0 | 0 |  | 0 | 0 | 0 | 0 | 0 | 0 | 0 | 0 | 0 | 0 | 0 | 0 | 0 | 0 | 0 | 0 | 0 | 0 | 0 | 0 | 0 | 0 | 0 | 0 | 0 | 0
IGCC | 0 | 0 | 0 | 0 | 0 | 0 | 0 | 0 | 0 | 0 | 0 | 0 | 0 | 0 | 0 | 0 | 0 | 0 | 0 | 0 | 0 | 0 | 0 | 0 | 0 | 0 |  | 0 | 0 | 0 | 0 | 0 | 0 | 0 | 0 | 0 | 0 | 0 | 0 | 0 | 0 | 0 | 0 | 0 | 541.9833 | 1138.165 | 1197.7831 | 1848.7051 | 3594.4876 | 5612.4053 | 7539.4438 | 4274.4225 | 0
- | 0 | 0 | 0 | 0 | 0 | 0 | 0 | 0 | 0 | 0 | 0 | 0 | 0 | 0 | 0 | 0 | 0 | 0 | 0 | 0 | 0 | 0 | 0 | 0 | 0 | 0 |  | 0 | 0 | 0 | 0 | 0 | 0 | 0 | 0 | 0 | 0 | 0 | 0 | 0 | 0 | 0 | 0 | 0 | 0 | 0 | 0 | 0 | 0 | 0 | 0 | 0 | 0
- | 0 | 0 | 0 | 0 | 0 | 0 | 0 | 0 | 0 | 0 | 0 | 0 | 0 | 0 | 0 | 0 | 0 | 0 | 0 | 0 | 0 | 0 | 0 | 0 | 0 | 0 |  | 0 | 0 | 0 | 0 | 0 | 0 | 0 | 0 | 0 | 0 | 0 | 0 | 0 | 0 | 0 | 0 | 0 | 0 | 0 | 0 | 0 | 0 | 0 | 0 | 0 | 0
- | 0 | 0 | 0 | 0 | 0 | 0 | 0 | 0 | 0 | 0 | 0 | 0 | 0 | 0 | 0 | 0 | 0 | 0 | 0 | 0 | 0 | 0 | 0 | 0 | 0 | 0 |  | 0 | 0 | 0 | 0 | 0 | 0 | 0 | 0 | 0 | 0 | 0 | 0 | 0 | 0 | 0 | 0 | 0 | 0 | 0 | 0 | 0 | 0 | 0 | 0 | 0 | 0
Pumped storage | 1152.7675 | 1268.0443 | 1551.6878 | 1863.6957 | 2050.0653 | 2255.0718 | 2480.579 | 2728.6369 | 1429.286 | 0 | 0 | 0 | 0 | 0 | 0 | 0 | 0 | 0 | 0 | 0 | 0 | 0 | 0 | 0 | 0 | 0 |  | 1152.7675 | 1816.9812 | 2704.4553 | 3131.74 | 3601.7531 | 4118.7675 | 4530.6443 | 4983.7087 | 3909.865 | 2728.6369 | 1429.286 | 0 | 0 | 0 | 0 | 0 | 0 | 0 | 0 | 0 | 0 | 0 | 0 | 0 | 0 | 0
Demand reduction (PV and SWH) | 0 | 0 | 0 | 0 | 0 | 3351.7212 | 3228.6179 | 3105.5146 | 2982.4114 | 2830.9944 | 2679.5773 | 2596.8027 | 2514.028 | 2431.2534 | 2363.3782 | 4591.006 | 4455.2556 | 4371.7691 | 4288.2826 | 4204.7961 | 4121.3096 | 4121.3096 | 4121.3096 | 4121.3096 | 4121.3096 | 4121.3096 |  | 0 | 0 | 0 | 0 | 0 | 3351.7212 | 3228.6179 | 3105.5146 | 2982.4114 | 2830.9944 | 2679.5773 | 2596.8027 | 2514.028 | 2431.2534 | 2363.3782 | 4591.006 | 4455.2556 | 4371.7691 | 4288.2826 | 4204.7961 | 4121.3096 | 4121.3096 | 4121.3096 | 4121.3096 | 4121.3096 | 4121.3096
Individual technology costs comparisons | [5 empty] | Technology 1: |  |  | Existing coal Large
[6 empty] | Technology 2: |  |  | Supercritical coal | [48 empty] | Technology: |  |  | Existing coal Large | [20 empty] | reference | scenario
Technology 1: | Reference | [26 empty] | Scenario | [26 empty] | Comparison |  |  | Title |  |  | Reference Existing coal Large
| 2005 | 2006 | 2007 | 2008 | 2009 | 2010 | 2011 | 2012 | 2013 | 2014 | 2015 | 2016 | 2017 | 2018 | 2019 | 2020 | 2021 | 2022 | 2023 | 2024 | 2025 | 2026 | 2027 | 2028 | 2029 | 2030 |  | 2005 | 2006 | 2007 | 2008 | 2009 | 2010 | 2011 | 2012 | 2013 | 2014 | 2015 | 2016 | 2017 | 2018 | 2019 | 2020 | 2021 | 2022 | 2023 | 2024 | 2025 | 2026 | 2027 | 2028 | 2029 | 2030 |  | 2005 | 2006 | 2007 | 2008 | 2009 | 2010 | 2011 | 2012 | 2013 | 2014 | 2015 | 2016 | 2017 | 2018 | 2019 | 2020 | 2021 | 2022 | 2023 | 2024 | 2025 | 2026 | 2027 | 2028 | 2029 | 2030
Annualised capital cost | 0 | 0 | 0 | 0 | 0 | 0 | 0 | 0 | 0 | 0 | 0 | 0 | 0 | 0 | 0 | 0 | 0 | 0 | 0 | 0 | 0 | 0 | 0 | 0 | 0 | 0 |  | 0 | 0 | 0 | 0 | 0 | 183.2656 | 540.1511 | 887.3912 | 1564.5092 | 2224.2652 | 3509.0533 | 4759.1174 | 6290.4459 | 7790.5228 | 9993.7607 | 12150.1212 | 14962.7654 | 14962.7654 | 14962.7654 | 14962.7654 | 14962.7654 | 14962.7654 | 14962.7654 | 14962.7654 | 14962.7654 | 14779.4998 |  | 0 | 0 | 0 | 0 | 0 | 0 | 0 | 0 | 0 | 0 | 0 | 0 | 0 | 0 | 0 | 0 | 0 | 0 | 0 | 0 | 0 | 0 | 0 | 0 | 0 | 0
Fixed O&M | 6048.8583 | 6048.8583 | 6048.8583 | 6048.8583 | 6048.8583 | 6048.8583 | 6048.8583 | 6048.8583 | 6048.8583 | 6048.8583 | 6048.8583 | 6048.8583 | 6048.8583 | 6048.8583 | 6048.8583 | 6048.8583 | 6048.8583 | 6048.8583 | 6048.8583 | 5822.5546 | 5596.251 | 5313.3714 | 5030.4919 | 4688.0587 | 4003.1924 | 3660.7593 |  | 0 | 0 | 0 | 0 | 0 | 25.2752 | 75.8255 | 126.3758 | 227.4764 | 328.577 | 530.7782 | 732.9794 | 985.7309 | 1238.4824 | 1617.6097 | 1996.7369 | 2502.24 | 2502.24 | 2502.24 | 2502.24 | 2502.24 | 2502.24 | 2502.24 | 2502.24 | 2502.24 | 2476.9648 |  | 6048.8583 | 6048.8583 | 6048.8583 | 6048.8583 | 6048.8583 | 6048.8583 | 6048.8583 | 6048.8583 | 6048.8583 | 6048.8583 | 6048.8583 | 6048.8583 | 6048.8583 | 6048.8583 | 6048.8583 | 6048.8583 | 6048.8583 | 6048.8583 | 6048.8583 | 5822.5546 | 5596.251 | 5313.3714 | 5030.4919 | 4688.0587 | 4003.1924 | 3660.7593
Variable O&M | 1683.8152 | 1683.8152 | 1739.2841 | 1758.6064 | 1758.6064 | 1800.1237 | 1831.5967 | 1866.5814 | 1899.0774 | 1900.7114 | 1900.7114 | 1900.7114 | 1900.7114 | 1900.7114 | 1900.7114 | 1900.7114 | 1900.7114 | 1900.7114 | 1900.7114 | 1829.6008 | 1758.4902 | 1669.6019 | 1580.7137 | 1473.1121 | 1257.909 | 1150.3075 |  | 0 | 0 | 0 | 0 | 0 | 0 | 0 | 0 | 0 | 0 | 0 | 0 | 0 | 0 | 0 | 0 | 0 | 0 | 0 | 0 | 0 | 0 | 0 | 0 | 0 | 0 |  | 1683.8152 | 1683.8152 | 1739.2841 | 1758.6064 | 1758.6064 | 1800.1237 | 1831.5967 | 1866.5814 | 1899.0774 | 1900.7114 | 1900.7114 | 1900.7114 | 1900.7114 | 1900.7114 | 1900.7114 | 1900.7114 | 1900.7114 | 1900.7114 | 1900.7114 | 1829.6008 | 1758.4902 | 1669.6019 | 1580.7137 | 1473.1121 | 1257.909 | 1150.3075
Fuel cost | 8523.1751 | 10115.4018 | 12093.3062 | 12971.0081 | 12971.0081 | 13353.0989 | 13663.7576 | 14003.4156 | 14327.2466 | 14419.6832 | 14499.7925 | 14579.9019 | 14660.0112 | 14740.1206 | 14820.2299 | 14900.3393 | 14980.4486 | 15060.558 | 15140.6673 | 14651.3275 | 14155.9935 | 13510.8045 | 12858.1227 | 12044.9382 | 10338.3417 | 9502.4818 |  | 0 | 0 | 0 | 0 | 0 | 0 | 0 | 0 | 0 | 0 | 0 | 0 | 0 | 0 | 0 | 0 | 0 | 0 | 0 | 0 | 0 | 0 | 0 | 0 | 0 | 0 |  | 8523.1751 | 10115.4018 | 12093.3062 | 12971.0081 | 12971.0081 | 13353.0989 | 13663.7576 | 14003.4156 | 14327.2466 | 14419.6832 | 14499.7925 | 14579.9019 | 14660.0112 | 14740.1206 | 14820.2299 | 14900.3393 | 14980.4486 | 15060.558 | 15140.6673 | 14651.3275 | 14155.9935 | 13510.8045 | 12858.1227 | 12044.9382 | 10338.3417 | 9502.4818
Carbon tax | 0 | 0 | 0 | 0 | 0 | 0 | 0 | 22653.3084 | 23047.6881 | 23067.5184 | 23067.5184 | 69202.5553 | 69202.5553 | 69202.5553 | 69202.5553 | 115337.5922 | 115337.5922 | 115337.5922 | 115337.5922 | 111022.5105 | 106707.4287 | 101313.5766 | 95919.7244 | 89390.3245 | 76331.5245 | 69802.1246 |  | 0 | 0 | 0 | 0 | 0 | 0 | 0 | 0 | 0 | 0 | 0 | 0 | 0 | 0 | 0 | 0 | 0 | 0 | 0 | 0 | 0 | 0 | 0 | 0 | 0 | 0 |  | 0 | 0 | 0 | 0 | 0 | 0 | 0 | 22653.3084 | 23047.6881 | 23067.5184 | 23067.5184 | 69202.5553 | 69202.5553 | 69202.5553 | 69202.5553 | 115337.5922 | 115337.5922 | 115337.5922 | 115337.5922 | 111022.5105 | 106707.4287 | 101313.5766 | 95919.7244 | 89390.3245 | 76331.5245 | 69802.1246
Annual investment requirement | 0 | 0 | 0 | 0 | 0 | 0 | 0 | 0 | 0 | 0 | 0 | 0 | 0 | 0 | 0 | 0 | 0 | 0 | 0 | 0 | 0 | 0 | 0 | 0 | 0 | 0 |  | 0 | 0 | 75.7032 | 457.8052 | 1922.0247 | 3154.3135 | 3644.0336 | 5986.2988 | 6919.289 | 10981.1564 | 11222.1317 | 13261.686 | 14232.9885 | 18929.7468 | 18579.0633 | 18020.2158 | 0 | 0 | 0 | 0 | 0 | 0 | 0 | 109.3501 | 557.0022 | 2357.5202 |  | 0 | 0 | 0 | 0 | 0 | 0 | 0 | 0 | 0 | 0 | 0 | 0 | 0 | 0 | 0 | 0 | 0 | 0 | 0 | 0 | 0 | 0 | 0 | 0 | 0 | 0
Technology 2:
| 2005 | 2006 | 2007 | 2008 | 2009 | 2010 | 2011 | 2012 | 2013 | 2014 | 2015 | 2016 | 2017 | 2018 | 2019 | 2020 | 2021 | 2022 | 2023 | 2024 | 2025 | 2026 | 2027 | 2028 | 2029 | 2030
Annualised capital cost | 0 | 0 | 0 | 0 | 0 | 0 | 0 | 1663.2311 | 4979.3947 | 9938.1921 | 14881.5415 | 18166.8092 | 21441.7782 | 26338.7837 | 31220.3413 | 36086.4509 | 42553.9997 | 49000.9513 | 53820.717 | 60228.7102 | 66618.3425 | 74582.4315 | 82523.5693 | 90441.7558 | 99916.0381 | 109362.7788 |  | 0 | 0 | 0 | 0 | 0 | 0 | 0 | 0 | 0 | 0 | 0 | 0 | 0 | 0 | 0 | 0 | 0 | 0 | 0 | 0 | 0 | 0 | 0 | 0 | 0 | 0 |  | 0 | 0 | 0 | 0 | 0 | 0 | 0 | 0 | 0 | 0 | 0 | 0 | 0 | 0 | 0 | 0 | 0 | 0 | 0 | 0 | 0 | 0 | 0 | 0 | 0 | 0
Fixed O&M | 0 | 0 | 0 | 0 | 0 | 0 | 0 | 182.3383 | 547.0148 | 1094.0297 | 1641.0445 | 2005.7211 | 2370.3976 | 2917.4124 | 3464.4273 | 4011.4421 | 4740.7952 | 5470.1483 | 6017.1632 | 6746.5163 | 7475.8694 | 8387.5608 | 9299.2522 | 10210.9436 | 11304.9732 | 12399.0029 |  | 1493.6648 | 1493.6648 | 1493.6648 | 1493.6648 | 1493.6648 | 1681.3883 | 1792.4283 | 1792.4283 | 1792.4283 | 1792.4283 | 1792.4283 | 1782.1214 | 1771.8144 | 1758.0719 | 1744.3293 | 1483.2204 | 1222.1116 | 1222.1116 | 1222.1116 | 1222.1116 | 1101.803 | 981.4944 | 981.4944 | 981.4944 | 981.4944 | 981.4944 |  | 6048.8583 | 6048.8583 | 6048.8583 | 6048.8583 | 6048.8583 | 6048.8583 | 6048.8583 | 6048.8583 | 6048.8583 | 6048.8583 | 6048.8583 | 6048.8583 | 6048.8583 | 6048.8583 | 6048.8583 | 6048.8583 | 6048.8583 | 6048.8583 | 6048.8583 | 5822.5546 | 5596.251 | 5313.3714 | 5030.4919 | 4688.0587 | 4003.1924 | 3660.7593
Variable O&M | 0 | 0 | 0 | 0 | 0 | 0 | 0 | 48.6375 | 145.9124 | 395.9326 | 634.9086 | 889.4474 | 1139.8385 | 1404.583 | 1681.6167 | 2014.6601 | 2362.1434 | 2656.2941 | 2965.184 | 3540.2505 | 4156.2354 | 4856.2091 | 5550.8344 | 6323.1404 | 7475.9709 | 8156.0011 |  | 111.0511 | 111.0511 | 111.0511 | 111.0511 | 111.0511 | 125.008 | 133.2636 | 133.2636 | 133.2636 | 133.2636 | 133.2636 | 132.4973 | 131.731 | 130.7093 | 129.6875 | 110.2746 | 90.8616 | 90.8616 | 90.8616 | 90.8616 | 81.9169 | 72.9722 | 72.9722 | 72.9722 | 72.9722 | 72.9722 |  | 1683.8152 | 1683.8152 | 1739.2841 | 1758.6064 | 1758.6064 | 1800.1237 | 1827.2976 | 1857.9833 | 1881.8811 | 1900.7114 | 1900.7114 | 1900.7114 | 1900.7114 | 1900.7114 | 1900.7114 | 1900.7114 | 1900.7114 | 1900.7114 | 1856.2781 | 1802.0819 | 1758.4902 | 1669.6019 | 1580.7137 | 1473.1121 | 1257.909 | 1150.3075
Fuel cost | 0 | 0 | 0 | 0 | 0 | 0 | 0 | 122.8673 | 370.6727 | 1011.4376 | 1630.9292 | 2297.4019 | 2960.3274 | 3667.8415 | 4415.1359 | 5318.1437 | 6268.9268 | 7087.2759 | 7953.5091 | 9546.2526 | 11266.2358 | 13232.5622 | 15204.1069 | 17409.243 | 20689.3834 | 22687.0839 |  | 741.9843 | 851.8271 | 961.6699 | 1076.2503 | 1076.2503 | 1218.4361 | 1306.2826 | 1313.6627 | 1321.0428 | 1328.423 | 1335.8031 | 1335.4596 | 1335.0312 | 1331.915 | 1328.6858 | 1135.9016 | 940.9673 | 945.9992 | 951.0312 | 956.0631 | 866.4817 | 775.9096 | 779.9508 | 783.992 | 788.0332 | 792.0744 |  | 8523.1751 | 10115.4018 | 12093.3062 | 12971.0081 | 12971.0081 | 13353.0989 | 13631.6864 | 13938.9108 | 14197.5123 | 14419.6832 | 14499.7925 | 14579.9019 | 14660.0112 | 14740.1206 | 14820.2299 | 14900.3393 | 14980.4486 | 15060.558 | 14786.7209 | 14430.9582 | 14155.9935 | 13510.8045 | 12858.1227 | 12044.9382 | 10338.3417 | 9502.4818
Carbon tax | 0 | 0 | 0 | 0 | 0 | 0 | 0 | 158.2293 | 474.6879 | 1288.0633 | 2065.5092 | 8680.7539 | 11124.5004 | 13708.3315 | 16412.1022 | 32770.8521 | 38423.0824 | 43207.7948 | 48232.2579 | 57586.4007 | 67606.1308 | 78992.0398 | 90290.9493 | 102853.4282 | 121605.5932 | 132667.095 |  | 0 | 0 | 0 | 0 | 0 | 0 | 0 | 1691.7433 | 1691.7433 | 1691.7433 | 1691.7433 | 5046.0461 | 5016.8623 | 4977.9504 | 4939.0385 | 6999.5222 | 5767.3134 | 5767.3134 | 5767.3134 | 5767.3134 | 5199.5606 | 4631.8078 | 4631.8078 | 4631.8078 | 4631.8078 | 4631.8078 |  | 0 | 0 | 0 | 0 | 0 | 0 | 0 | 22548.9592 | 22838.9896 | 23067.5184 | 23067.5184 | 69202.5553 | 69202.5553 | 69202.5553 | 69202.5553 | 115337.5922 | 115337.5922 | 115337.5922 | 112641.3221 | 109352.6303 | 106707.4287 | 101313.5766 | 95919.7244 | 89390.3245 | 76331.5245 | 69802.1246
Annual investment requirement | 0 | 663.7523 | 2053.5223 | 3813.0002 | 9740.6804 | 21245.7647 | 34313.9935 | 43505.387 | 41373.5214 | 34708.8579 | 37940.6919 | 45394.0674 | 47015.682 | 51503.3389 | 58477.1747 | 56640.0674 | 55069.2734 | 60000.4839 | 67090.9838 | 74288.0377 | 72662.9226 | 72909.7611 | 77194.7786 | 51550.6313 | 11797.1877 | 0 |  | 0 | 0 | 0 | 0 | 0 | 0 | 0 | 0 | 0 | 0 | 0 | 0 | 0 | 0 | 0 | 0 | 0 | 0 | 0 | 0 | 0 | 0 | 0 | 0 | 0 | 0 |  | 0 | 0 | 0 | 0 | 0 | 0 | 0 | 0 | 0 | 0 | 0 | 0 | 0 | 0 | 0 | 0 | 0 | 0 | 0 | 0 | 0 | 0 | 0 | 0 | 0 | 0
GHGs per technology Mt CO2-eq
| Reference | [26 empty] | Scenario | [26 empty] | Comparison |  |  | Title |  |  | Reference
| 2005 | 2006 | 2007 | 2008 | 2009 | 2010 | 2011 | 2012 | 2013 | 2014 | 2015 | 2016 | 2017 | 2018 | 2019 | 2020 | 2021 | 2022 | 2023 | 2024 | 2025 | 2026 | 2027 | 2028 | 2029 | 2030 |  | 2005 | 2006 | 2007 | 2008 | 2009 | 2010 | 2011 | 2012 | 2013 | 2014 | 2015 | 2016 | 2017 | 2018 | 2019 | 2020 | 2021 | 2022 | 2023 | 2024 | 2025 | 2026 | 2027 | 2028 | 2029 | 2030 |  | 2005 | 2006 | 2007 | 2008 | 2009 | 2010 | 2011 | 2012 | 2013 | 2014 | 2015 | 2016 | 2017 | 2018 | 2019 | 2020 | 2021 | 2022 | 2023 | 2024 | 2025 | 2026 | 2027 | 2028 | 2029 | 2030
Existing coal Large | 205.3181 | 205.3181 | 212.0818 | 214.4379 | 214.4379 | 219.5004 | 223.3381 | 227.604 | 231.5664 | 231.7656 | 231.7656 | 231.7656 | 231.7656 | 231.7656 | 231.7656 | 231.7656 | 231.7656 | 231.7656 | 231.7656 | 223.0947 | 214.4237 | 203.585 | 192.7463 | 179.6258 | 153.3847 | 140.2642 |  | 205.3181 | 205.3181 | 212.0818 | 214.4379 | 214.4379 | 219.5004 | 222.8138 | 226.5555 | 229.4696 | 231.7656 | 231.7656 | 231.7656 | 231.7656 | 231.7656 | 231.7656 | 231.7656 | 231.7656 | 231.7656 | 226.3476 | 219.7391 | 214.4237 | 203.585 | 192.7463 | 179.6258 | 153.3847 | 140.2642
Existing coal Small | 14.1643 | 14.1643 | 14.1643 | 14.1643 | 14.1643 | 15.9444 | 16.9974 | 16.9974 | 16.9974 | 16.9974 | 16.9974 | 16.8997 | 16.8019 | 16.6716 | 16.5413 | 14.0652 | 11.5892 | 11.5892 | 11.5892 | 11.5892 | 10.4483 | 9.3074 | 9.3074 | 9.3074 | 9.3074 | 9.3074 |  | 14.1643 | 14.1643 | 14.1643 | 14.1643 | 14.1643 | 15.9444 | 16.9974 | 16.9974 | 16.9974 | 16.9974 | 16.9974 | 16.8997 | 16.8019 | 16.6716 | 16.5413 | 14.0652 | 11.5892 | 11.5892 | 11.5892 | 11.5892 | 10.4483 | 9.3074 | 9.3074 | 9.3074 | 9.3074 | 9.3074
OCGT liquid fuels | 0.5524 | 0.5524 | 0.5524 | 0.5524 | 0.5524 | 0.5524 | 0.80098 | 0.80098 | 0.80098 | 0.80098 | 0.80098 | 0.80098 | 0.80098 | 0.80098 | 0.80098 | 0.80098 | 0.80098 | 0.80098 | 0.9667 | 0.9667 | 0.9667 | 1.1324 | 1.1324 | 1.1324 | 1.2981 | 1.2588 |  | 0.5524 | 0.5524 | 0.5524 | 0.5524 | 0.5524 | 0.5524 | 0.80098 | 0.80098 | 0.80098 | 0.80098 | 0.80098 | 0.80098 | 0.80098 | 0.80098 | 0.80098 | 0.80098 | 0.80098 | 0.80098 | 0.80098 | 0.80098 | 0.80098 | 0.9667 | 0.9667 | 0.9667 | 1.1877 | 1.3693
PWR nuclear | 0 | 0 | 0 | 0 | 0 | 0 | 0 | 0 | 0 | 0 | 0 | 0 | 0 | 0 | 0 | 0 | 0 | 0 | 0 | 0 | 0 | 0 | 0 | 0 | 0 | 0 |  | 0 | 0 | 0 | 0 | 0 | 0 | 0 | 0 | 0 | 0 | 0 | 0 | 0 | 0 | 0 | 0 | 0 | 0 | 0 | 0 | 0 | 0 | 0 | 0 | 0 | 0
Hydro | 0 | 0 | 0 | 0 | 0 | 0 | 0 | 0 | 0 | 0 | 0 | 0 | 0 | 0 | 0 | 0 | 0 | 0 | 0 | 0 | 0 | 0 | 0 | 0 | 0 | 0 |  | 0 | 0 | 0 | 0 | 0 | 0 | 0 | 0 | 0 | 0 | 0 | 0 | 0 | 0 | 0 | 0 | 0 | 0 | 0 | 0 | 0 | 0 | 0 | 0 | 0 | 0
Landfill gas | 0 | 0 | 0 | 0 | 0 | 0 | 0 | 0 | 0 | 0 | 0 | 0 | 0 | 0 | 0 | 0 | 0 | 0 | 0 | 0 | 0 | 0 | 0 | 0 | 0 | 0 |  | 0 | 0 | 0 | 0 | 0 | 0 | 0 | 0 | 0 | 0 | 0 | 0 | 0 | 0 | 0 | 0 | 0 | 0 | 0 | 0 | 0 | 0 | 0 | 0 | 0 | 0
Biomass | 0 | 0 | 0 | 0 | 0 | 0 | 0 | 0 | 0 | 0 | 0 | 0 | 0 | 0 | 0 | 0 | 0 | 0 | 0 | 0 | 0 | 0 | 0 | 0 | 0 | 0 |  | 0 | 0 | 0 | 0 | 0 | 0 | 0 | 0 | 0 | 0 | 0 | 0 | 0 | 0 | 0 | 0 | 0 | 0 | 0 | 0 | 0 | 0 | 0 | 0 | 0 | 0
Supercritical coal | 0 | 0 | 0 | 0 | 0 | 0 | 0 | 1.5898 | 4.7693 | 12.9415 | 20.7527 | 29.0726 | 37.257 | 45.9104 | 54.9656 | 65.8515 | 77.2094 | 86.8241 | 96.9205 | 115.7173 | 135.8514 | 158.7309 | 181.4356 | 206.6793 | 244.3609 | 266.5885 |  | 0 | 0 | 0 | 0 | 0 | 0 | 0 | 1.5898 | 4.7693 | 9.9815 | 15.7791 | 21.5921 | 25.3364 | 27.5765 | 27.0115 | 26.304 | 22.8618 | 20.5541 | 19.0773 | 19.0773 | 19.1978 | 25.2216 | 27.6919 | 31.0121 | 42.8327 | 44.0835
Wind 30% | 0 | 0 | 0 | 0 | 0 | 0 | 0 | 0 | 0 | 0 | 0 | 0 | 0 | 0 | 0 | 0 | 0 | 0 | 0 | 0 | 0 | 0 | 0 | 0 | 0 | 0 |  | 0 | 0 | 0 | 0 | 0 | 0 | 0 | 0 | 0 | 0 | 0 | 0 | 0 | 0 | 0 | 0 | 0 | 0 | 0 | 0 | 0 | 0 | 0 | 0 | 0 | 0
Wind 25% | 0 | 0 | 0 | 0 | 0 | 0 | 0 | 0 | 0 | 0 | 0 | 0 | 0 | 0 | 0 | 0 | 0 | 0 | 0 | 0 | 0 | 0 | 0 | 0 | 0 | 0 |  | 0 | 0 | 0 | 0 | 0 | 0 | 0 | 0 | 0 | 0 | 0 | 0 | 0 | 0 | 0 | 0 | 0 | 0 | 0 | 0 | 0 | 0 | 0 | 0 | 0 | 0
solar thermal central reciever | 0 | 0 | 0 | 0 | 0 | 0 | 0 | 0 | 0 | 0 | 0 | 0 | 0 | 0 | 0 | 0 | 0 | 0 | 0 | 0 | 0 | 0 | 0 | 0 | 0 | 0 |  | 0 | 0 | 0 | 0 | 0 | 0 | 0 | 0 | 0 | 0 | 0 | 0 | 0 | 0 | 0 | 0 | 0 | 0 | 0 | 0 | 0 | 0 | 0 | 0 | 0 | 0
solar thermal trough | 0 | 0 | 0 | 0 | 0 | 0 | 0 | 0 | 0 | 0 | 0 | 0 | 0 | 0 | 0 | 0 | 0 | 0 | 0 | 0 | 0 | 0 | 0 | 0 | 0 | 0 |  | 0 | 0 | 0 | 0 | 0 | 0 | 0 | 0 | 0 | 0 | 0 | 0 | 0 | 0 | 0 | 0 | 0 | 0 | 0 | 0 | 0 | 0 | 0 | 0 | 0 | 0
solar PV | 0 | 0 | 0 | 0 | 0 | 0 | 0 | 0 | 0 | 0 | 0 | 0 | 0 | 0 | 0 | 0 | 0 | 0 | 0 | 0 | 0 | 0 | 0 | 0 | 0 | 0 |  | 0 | 0 | 0 | 0 | 0 | 0 | 0 | 0 | 0 | 0 | 0 | 0 | 0 | 0 | 0 | 0 | 0 | 0 | 0 | 0 | 0 | 0 | 0 | 0 | 0 | 0
combined cycle gas | 0 | 0 | 0 | 0 | 0 | 0 | 0 | 0 | 0 | 0 | 0 | 0 | 0 | 0 | 0 | 0 | 0 | 0 | 0 | 0 | 0 | 0 | 0 | 0 | 0 | 0 |  | 0 | 0 | 0 | 0 | 0 | 0 | 0 | 0 | 0 | 0 | 0 | 0 | 0 | 0 | 0 | 0 | 0 | 0 | 0 | 0 | 0 | 0 | 1.5344 | 3.8361 | 6.1378 | 6.1378
PBMR | 0 | 0 | 0 | 0 | 0 | 0 | 0 | 0 | 0 | 0 | 0 | 0 | 0 | 0 | 0 | 0 | 0 | 0 | 0 | 0 | 0 | 0 | 0 | 0 | 0 | 0 |  | 0 | 0 | 0 | 0 | 0 | 0 | 0 | 0 | 0 | 0 | 0 | 0 | 0 | 0 | 0 | 0 | 0 | 0 | 0 | 0 | 0 | 0 | 0 | 0 | 0 | 0
IGCC | 0 | 2.6026e-14 | 0 | 2.6026e-14 | 2.6026e-14 | 0 | 0 | 0 | 0 | 0 | 0 | 0 | 0 | 0 | 0 | 0 | 0 | 0 | 0 | 0 | 0 | 0 | 0 | 0 | 0 | 0 |  | 0 | 2.6026e-14 | 0 | 2.6026e-14 | 2.6026e-14 | 0 | 0 | 0 | 0 | 0 | 0 | 0 | 0 | 0 | 0 | 0 | 0 | 0 | 0 | 0 | 0 | 0 | 0 | 0 | 3.693 | 7.3861
- | 0 | 0 | 0 | 0 | 0 | 0 | 0 | 0 | 0 | 0 | 0 | 0 | 0 | 0 | 0 | 0 | 0 | 0 | 0 | 0 | 0 | 0 | 0 | 0 | 0 | 0 |  | 0 | 0 | 0 | 0 | 0 | 0 | 0 | 0 | 0 | 0 | 0 | 0 | 0 | 0 | 0 | 0 | 0 | 0 | 0 | 0 | 0 | 0 | 0 | 0 | 0 | 0
- | 0 | 0 | 0 | 0 | 0 | 0 | 0 | 0 | 0 | 0 | 0 | 0 | 0 | 0 | 0 | 0 | 0 | 0 | 0 | 0 | 0 | 0 | 0 | 0 | 0 | 0 |  | 0 | 0 | 0 | 0 | 0 | 0 | 0 | 0 | 0 | 0 | 0 | 0 | 0 | 0 | 0 | 0 | 0 | 0 | 0 | 0 | 0 | 0 | 0 | 0 | 0 | 0
- | 0 | 0 | 0 | 0 | 0 | 0 | 0 | 0 | 0 | 0 | 0 | 0 | 0 | 0 | 0 | 0 | 0 | 0 | 0 | 0 | 0 | 0 | 0 | 0 | 0 | 0 |  | 0 | 0 | 0 | 0 | 0 | 0 | 0 | 0 | 0 | 0 | 0 | 0 | 0 | 0 | 0 | 0 | 0 | 0 | 0 | 0 | 0 | 0 | 0 | 0 | 0 | 0
Pumped storage | 0 | 0 | 0 | 0 | 0 | 0 | 0 | 0 | 0 | 0 | 0 | 0 | 0 | 0 | 0 | 0 | 0 | 0 | 0 | 0 | 0 | 0 | 0 | 0 | 0 | 0 |  | 0 | 0 | 0 | 0 | 0 | 0 | 0 | 0 | 0 | 0 | 0 | 0 | 0 | 0 | 0 | 0 | 0 | 0 | 0 | 0 | 0 | 0 | 0 | 0 | 0 | 0
Other emissions - Mt
| Reference | [26 empty] | Scenario | [26 empty] | Comparison |  |  | Title |  |  | Reference
| 2005 | 2006 | 2007 | 2008 | 2009 | 2010 | 2011 | 2012 | 2013 | 2014 | 2015 | 2016 | 2017 | 2018 | 2019 | 2020 | 2021 | 2022 | 2023 | 2024 | 2025 | 2026 | 2027 | 2028 | 2029 | 2030 |  | 2005 | 2006 | 2007 | 2008 | 2009 | 2010 | 2011 | 2012 | 2013 | 2014 | 2015 | 2016 | 2017 | 2018 | 2019 | 2020 | 2021 | 2022 | 2023 | 2024 | 2025 | 2026 | 2027 | 2028 | 2029 | 2030 |  | 2005 | 2006 | 2007 | 2008 | 2009 | 2010 | 2011 | 2012 | 2013 | 2014 | 2015 | 2016 | 2017 | 2018 | 2019 | 2020 | 2021 | 2022 | 2023 | 2024 | 2025 | 2026 | 2027 | 2028 | 2029 | 2030
SOx emissions | 1.3314 | 1.3314 | 1.3752 | 1.3904 | 1.3904 | 1.4232 | 1.4489 | 1.4765 | 1.5022 | 1.5035 | 1.5035 | 1.5035 | 1.5035 | 1.5035 | 1.5035 | 1.5035 | 1.5035 | 1.5035 | 1.5041 | 1.4479 | 1.3918 | 1.3221 | 1.252 | 1.167 | 0.99764 | 0.91255 |  | 1.3314 | 1.3314 | 1.3752 | 1.3904 | 1.3904 | 1.4232 | 1.4455 | 1.4698 | 1.4886 | 1.5035 | 1.5035 | 1.5035 | 1.5035 | 1.5035 | 1.5035 | 1.5035 | 1.5035 | 1.5035 | 1.4684 | 1.4256 | 1.3912 | 1.3216 | 1.2514 | 1.1664 | 0.99726 | 0.91292
NOx emissions | 0.68237 | 0.68237 | 0.70335 | 0.71066 | 0.71066 | 0.73189 | 0.74773 | 0.76589 | 0.78805 | 0.81402 | 0.83825 | 0.86376 | 0.88885 | 0.91529 | 0.94297 | 0.96906 | 0.99662 | 1.0264 | 1.0582 | 1.0896 | 1.1216 | 1.1559 | 1.1927 | 1.2303 | 1.2663 | 1.2944 |  | 0.68237 | 0.68237 | 0.70335 | 0.71066 | 0.71066 | 0.73189 | 0.7461 | 0.76264 | 0.78155 | 0.80484 | 0.82282 | 0.84055 | 0.85187 | 0.85841 | 0.85625 | 0.84638 | 0.82802 | 0.82086 | 0.79947 | 0.77897 | 0.75931 | 0.74128 | 0.71942 | 0.69517 | 0.66863 | 0.64375
CO emissions | 0.045504 | 0.045504 | 0.046902 | 0.04739 | 0.04739 | 0.048805 | 0.049867 | 0.051078 | 0.052555 | 0.054286 | 0.055901 | 0.057602 | 0.059274 | 0.061037 | 0.062883 | 0.064622 | 0.066459 | 0.068447 | 0.070569 | 0.072663 | 0.074798 | 0.077086 | 0.07954 | 0.082047 | 0.084447 | 0.086322 |  | 0.045504 | 0.045504 | 0.046902 | 0.04739 | 0.04739 | 0.048805 | 0.049758 | 0.050861 | 0.052121 | 0.053674 | 0.054873 | 0.056055 | 0.056809 | 0.057245 | 0.057102 | 0.056443 | 0.055219 | 0.054742 | 0.053316 | 0.051949 | 0.050639 | 0.049441 | 0.048256 | 0.047049 | 0.045695 | 0.044041
NMVOC emissions | 0.011385 | 0.011385 | 0.011735 | 0.011857 | 0.011857 | 0.012211 | 0.01248 | 0.012783 | 0.013152 | 0.013585 | 0.013989 | 0.014414 | 0.014832 | 0.015273 | 0.015734 | 0.016169 | 0.016628 | 0.017125 | 0.017659 | 0.018182 | 0.018716 | 0.01929 | 0.019904 | 0.020531 | 0.021133 | 0.021602 |  | 0.011385 | 0.011385 | 0.011735 | 0.011857 | 0.011857 | 0.012211 | 0.012453 | 0.012729 | 0.013044 | 0.013432 | 0.013732 | 0.014027 | 0.014216 | 0.014325 | 0.014289 | 0.014124 | 0.013818 | 0.013699 | 0.013342 | 0.013001 | 0.012673 | 0.012376 | 0.01208 | 0.011779 | 0.011444 | 0.011033
Individual technologies comparison
|  |  | technology 1 |  | Existing coal Large |  |  |  | technology 2 |  | Supercritical coal
technology 1: | Reference |  | title: |  | GHG emissions Existing coal Large |  |  |  | title: |  | GHG emissions Supercritical coal | [16 empty] | Scenario | [26 empty] | Comparison - same technology, different scenarios | [8 empty] | Technology: |  |  | Supercritical coal
| 2005 | 2006 | 2007 | 2008 | 2009 | 2010 | 2011 | 2012 | 2013 | 2014 | 2015 | 2016 | 2017 | 2018 | 2019 | 2020 | 2021 | 2022 | 2023 | 2024 | 2025 | 2026 | 2027 | 2028 | 2029 | 2030 |  | 2005 | 2006 | 2007 | 2008 | 2009 | 2010 | 2011 | 2012 | 2013 | 2014 | 2015 | 2016 | 2017 | 2018 | 2019 | 2020 | 2021 | 2022 | 2023 | 2024 | 2025 | 2026 | 2027 | 2028 | 2029 | 2030 |  | 2005 | 2006 | 2007 | 2008 | 2009 | 2010 | 2011 | 2012 | 2013 | 2014 | 2015 | 2016 | 2017 | 2018 | 2019 | 2020 | 2021 | 2022 | 2023 | 2024 | 2025 | 2026 | 2027 | 2028 | 2029 | 2030
GHG emissions | 205.3181 | 205.3181 | 212.0818 | 214.4379 | 214.4379 | 219.5004 | 223.3381 | 227.604 | 231.5664 | 231.7656 | 231.7656 | 231.7656 | 231.7656 | 231.7656 | 231.7656 | 231.7656 | 231.7656 | 231.7656 | 231.7656 | 223.0947 | 214.4237 | 203.585 | 192.7463 | 179.6258 | 153.3847 | 140.2642 |  | 14.1643 | 14.1643 | 14.1643 | 14.1643 | 14.1643 | 15.9444 | 16.9974 | 16.9974 | 16.9974 | 16.9974 | 16.9974 | 16.8997 | 16.8019 | 16.6716 | 16.5413 | 14.0652 | 11.5892 | 11.5892 | 11.5892 | 11.5892 | 10.4483 | 9.3074 | 9.3074 | 9.3074 | 9.3074 | 9.3074 | ref | 0 | 0 | 0 | 0 | 0 | 0 | 0 | 1.5898 | 4.7693 | 12.9415 | 20.7527 | 29.0726 | 37.257 | 45.9104 | 54.9656 | 65.8515 | 77.2094 | 86.8241 | 96.9205 | 115.7173 | 135.8514 | 158.7309 | 181.4356 | 206.6793 | 244.3609 | 266.5885
SOx emissions | 1.3295 | 1.3295 | 1.3733 | 1.3886 | 1.3886 | 1.4213 | 1.4462 | 1.4738 | 1.4995 | 1.5008 | 1.5008 | 1.5008 | 1.5008 | 1.5008 | 1.5008 | 1.5008 | 1.5008 | 1.5008 | 1.5008 | 1.4446 | 1.3885 | 1.3183 | 1.2481 | 1.1631 | 0.99322 | 0.90826 |  | 0 | 0 | 0 | 0 | 0 | 0 | 0 | 0 | 0 | 0 | 0 | 0 | 0 | 0 | 0 | 0 | 0 | 0 | 0 | 0 | 0 | 0 | 0 | 0 | 0 | 0 |  | 0 | 0 | 0 | 0 | 0 | 0 | 0 | 0 | 0 | 0 | 0 | 0 | 0 | 0 | 0 | 0 | 0 | 0 | 0 | 0 | 0 | 0 | 0 | 0 | 0 | 0
NOx emissions | 0.63694 | 0.63694 | 0.65792 | 0.66523 | 0.66523 | 0.68094 | 0.69284 | 0.70608 | 0.71837 | 0.71899 | 0.71899 | 0.71899 | 0.71899 | 0.71899 | 0.71899 | 0.71899 | 0.71899 | 0.71899 | 0.71899 | 0.69209 | 0.66519 | 0.63157 | 0.59794 | 0.55724 | 0.47583 | 0.43513 |  | 0.043941 | 0.043941 | 0.043941 | 0.043941 | 0.043941 | 0.049463 | 0.05273 | 0.05273 | 0.05273 | 0.05273 | 0.05273 | 0.052426 | 0.052123 | 0.051719 | 0.051315 | 0.043633 | 0.035952 | 0.035952 | 0.035952 | 0.035952 | 0.032413 | 0.028874 | 0.028874 | 0.028874 | 0.028874 | 0.028874 |  | 0 | 0 | 0 | 0 | 0 | 0 | 0 | 0.0049318 | 0.014795 | 0.040147 | 0.06438 | 0.09019 | 0.11558 | 0.14242 | 0.17052 | 0.20429 | 0.23952 | 0.26935 | 0.30067 | 0.35898 | 0.42144 | 0.49242 | 0.56285 | 0.64116 | 0.75806 | 0.82702
CO emissions | 0.042463 | 0.042463 | 0.043862 | 0.044349 | 0.044349 | 0.045396 | 0.04619 | 0.047072 | 0.047891 | 0.047933 | 0.047933 | 0.047933 | 0.047933 | 0.047933 | 0.047933 | 0.047933 | 0.047933 | 0.047933 | 0.047933 | 0.046139 | 0.044346 | 0.042104 | 0.039863 | 0.037149 | 0.031722 | 0.029009 |  | 0.0029294 | 0.0029294 | 0.0029294 | 0.0029294 | 0.0029294 | 0.0032975 | 0.0035153 | 0.0035153 | 0.0035153 | 0.0035153 | 0.0035153 | 0.0034951 | 0.0034749 | 0.0034479 | 0.003421 | 0.0029089 | 0.0023968 | 0.0023968 | 0.0023968 | 0.0023968 | 0.0021609 | 0.0019249 | 0.0019249 | 0.0019249 | 0.0019249 | 0.0019249 |  | 0 | 0 | 0 | 0 | 0 | 0 | 0 | 0.00032879 | 0.00098636 | 0.0026765 | 0.004292 | 0.0060126 | 0.0077053 | 0.0094949 | 0.011368 | 0.013619 | 0.015968 | 0.017956 | 0.020045 | 0.023932 | 0.028096 | 0.032828 | 0.037524 | 0.042744 | 0.050537 | 0.055134
NMVOC emissions | 0.010616 | 0.010616 | 0.010965 | 0.011087 | 0.011087 | 0.011349 | 0.011547 | 0.011768 | 0.011973 | 0.011983 | 0.011983 | 0.011983 | 0.011983 | 0.011983 | 0.011983 | 0.011983 | 0.011983 | 0.011983 | 0.011983 | 0.011535 | 0.011086 | 0.010526 | 0.0099657 | 0.0092873 | 0.0079305 | 0.0072522 |  | 0.00073234 | 0.00073234 | 0.00073234 | 0.00073234 | 0.00073234 | 0.00082438 | 0.00087883 | 0.00087883 | 0.00087883 | 0.00087883 | 0.00087883 | 0.00087377 | 0.00086872 | 0.00086198 | 0.00085524 | 0.00072722 | 0.0005992 | 0.0005992 | 0.0005992 | 0.0005992 | 0.00054021 | 0.00048123 | 0.00048123 | 0.00048123 | 0.00048123 | 0.00048123 |  | 0 | 0 | 0 | 0 | 0 | 0 | 0 | 8.2197e-05 | 0.00024659 | 0.00066912 | 0.001073 | 0.0015032 | 0.0019263 | 0.0023737 | 0.0028419 | 0.0034048 | 0.003992 | 0.0044891 | 0.0050111 | 0.005983 | 0.007024 | 0.008207 | 0.0093809 | 0.010686 | 0.012634 | 0.013784
technology 2:
GHG emissions | 0 | 0 | 0 | 0 | 0 | 0 | 0 | 1.5898 | 4.7693 | 12.9415 | 20.7527 | 29.0726 | 37.257 | 45.9104 | 54.9656 | 65.8515 | 77.2094 | 86.8241 | 96.9205 | 115.7173 | 135.8514 | 158.7309 | 181.4356 | 206.6793 | 244.3609 | 266.5885 |  | 0 | 0 | 0 | 0 | 0 | 0 | 0 | 0 | 0 | 0 | 0 | 0 | 0 | 0 | 0 | 0 | 0 | 0 | 0 | 0 | 0 | 0 | 0 | 0 | 0 | 0 | scen | 0 | 0 | 0 | 0 | 0 | 0 | 0 | 1.5898 | 4.7693 | 9.9815 | 15.7791 | 21.5921 | 25.3364 | 27.5765 | 27.0115 | 26.304 | 22.8618 | 20.5541 | 19.0773 | 19.0773 | 19.1978 | 25.2216 | 27.6919 | 31.0121 | 42.8327 | 44.0835
SOx emissions | 0 | 0 | 0 | 0 | 0 | 0 | 0 | 0 | 0 | 0 | 0 | 0 | 0 | 0 | 0 | 0 | 0 | 0 | 0 | 0 | 0 | 0 | 0 | 0 | 0 | 0 |  | 0 | 0 | 0 | 0 | 0 | 0 | 0 | 0 | 0 | 0 | 0 | 0 | 0 | 0 | 0 | 0 | 0 | 0 | 0 | 0 | 0 | 0 | 0 | 0 | 0 | 0 |  | 0 | 0 | 0 | 0 | 0 | 0 | 0 | 0 | 0 | 0 | 0 | 0 | 0 | 0 | 0 | 0 | 0 | 0 | 0 | 0 | 0 | 0 | 0 | 0 | 0 | 0
NOx emissions | 0 | 0 | 0 | 0 | 0 | 0 | 0 | 0.0049318 | 0.014795 | 0.040147 | 0.06438 | 0.09019 | 0.11558 | 0.14242 | 0.17052 | 0.20429 | 0.23952 | 0.26935 | 0.30067 | 0.35898 | 0.42144 | 0.49242 | 0.56285 | 0.64116 | 0.75806 | 0.82702 |  | 0 | 0 | 0 | 0 | 0 | 0 | 0 | 0 | 0 | 0 | 0 | 0 | 0 | 0 | 0 | 0 | 0 | 0 | 0 | 0 | 0 | 0 | 0 | 0 | 0 | 0 |  | 0 | 0 | 0 | 0 | 0 | 0 | 0 | 0.0049318 | 0.014795 | 0.030965 | 0.04895 | 0.066983 | 0.078599 | 0.085548 | 0.083796 | 0.081601 | 0.070922 | 0.063763 | 0.059182 | 0.059182 | 0.059556 | 0.078243 | 0.085906 | 0.096206 | 0.13288 | 0.13676
CO emissions | 0 | 0 | 0 | 0 | 0 | 0 | 0 | 0.00032879 | 0.00098636 | 0.0026765 | 0.004292 | 0.0060126 | 0.0077053 | 0.0094949 | 0.011368 | 0.013619 | 0.015968 | 0.017956 | 0.020045 | 0.023932 | 0.028096 | 0.032828 | 0.037524 | 0.042744 | 0.050537 | 0.055134 |  | 0 | 0 | 0 | 0 | 0 | 0 | 0 | 0 | 0 | 0 | 0 | 0 | 0 | 0 | 0 | 0 | 0 | 0 | 0 | 0 | 0 | 0 | 0 | 0 | 0 | 0 |  | 0 | 0 | 0 | 0 | 0 | 0 | 0 | 0.00032879 | 0.00098636 | 0.0020643 | 0.0032634 | 0.0044656 | 0.0052399 | 0.0057032 | 0.0055864 | 0.0054401 | 0.0047281 | 0.0042509 | 0.0039455 | 0.0039455 | 0.0039704 | 0.0052162 | 0.0057271 | 0.0064138 | 0.0088584 | 0.0091171
NMVOC emissions | 0 | 0 | 0 | 0 | 0 | 0 | 0 | 8.2197e-05 | 0.00024659 | 0.00066912 | 0.001073 | 0.0015032 | 0.0019263 | 0.0023737 | 0.0028419 | 0.0034048 | 0.003992 | 0.0044891 | 0.0050111 | 0.005983 | 0.007024 | 0.008207 | 0.0093809 | 0.010686 | 0.012634 | 0.013784 |  | 0 | 0 | 0 | 0 | 0 | 0 | 0 | 0 | 0 | 0 | 0 | 0 | 0 | 0 | 0 | 0 | 0 | 0 | 0 | 0 | 0 | 0 | 0 | 0 | 0 | 0 |  | 0 | 0 | 0 | 0 | 0 | 0 | 0 | 8.2197e-05 | 0.00024659 | 0.00051608 | 0.00081584 | 0.0011164 | 0.00131 | 0.0014258 | 0.0013966 | 0.00136 | 0.001182 | 0.0010627 | 0.00098636 | 0.00098636 | 0.0009926 | 0.001304 | 0.0014318 | 0.0016034 | 0.0022146 | 0.0022793
[28 empty] | tech 1 | [12 empty] | tech 2
| tech 1 | [12 empty] | tech 2
Main menu

## Ref scen Calcs
Reference Scenario Calculations | [28 empty] | eps | 1e-08
Last LOLP update |  | 19/11/2009 11:22:00 AM
|  | Total Capacity (GW) | historical |  |  |  |  | planned | [20 empty] | post-period decommissioning and cost calcs - to 2050
Peak | Renewable? |  | 2005 | 2006 | 2007 | 2008 | 2009 | 2010 | 2011 | 2012 | 2013 | 2014 | 2015 | 2016 | 2017 | 2018 | 2019 | 2020 | 2021 | 2022 | 2023 | 2024 | 2025 | 2026 | 2027 | 2028 | 2029 | 2030 | 2031 | 2032 | 2033 | 2034 | 2035 | 2036 | 2037 | 2038 | 2039 | 2040 | 2041 | 2042 | 2043 | 2044 | 2045 | 2046 | 2047 | 2048 | 2049 | 2050
1 |  | Existing coal Large | 30.471 | 30.471 | 30.471 | 30.471 | 30.471 | 30.471 | 30.471 | 30.471 | 30.471 | 30.471 | 30.471 | 30.471 | 30.471 | 30.471 | 30.471 | 30.471 | 30.471 | 30.471 | 30.471 | 29.331 | 28.191 | 26.766 | 25.341 | 23.616 | 20.166 | 18.441 | 18.441 | 18.441 | 18.441 | 14.907 | 11.373 | 9.528 | 5.763 | 3.843 | 3.843 | 3.843 | 3.843 | 3.843 | 3.843 | 3.843 | 1.9215 | -3.5527e-15 | -3.5527e-15 | -3.5527e-15 | -3.5527e-15 | -3.5527e-15
1 |  | Existing coal Small | 5.4344 | 5.4344 | 5.4344 | 5.4344 | 5.4344 | 6.1174 | 6.5214 | 6.5214 | 6.5214 | 6.5214 | 6.5214 | 6.4839 | 6.4464 | 6.3964 | 6.3464 | 5.3964 | 4.4464 | 4.4464 | 4.4464 | 4.4464 | 4.0087 | 3.571 | 3.571 | 3.571 | 3.571 | 3.571 | 3.571 | 3.469 | 3.367 | 3.367 | 3.367 | 3.367 | 3.367 | 2.987 | 2.607 | 2.607 | 2.607 | 2.607 | 2.607 | 2.607 | 2.607 | 2.607 | 2.607 | 2.607 | 2.607 | 2.607
1 |  | OCGT liquid fuels | 2.4 | 2.4 | 2.4 | 2.4 | 2.4 | 2.4 | 3.48 | 3.48 | 3.48 | 3.48 | 3.48 | 3.48 | 3.48 | 3.48 | 3.48 | 3.48 | 3.48 | 3.48 | 4.2 | 4.2 | 4.2 | 4.92 | 4.92 | 4.92 | 5.64 | 5.469 | 4.269 | 3.24 | 3.24 | 3.24 | 3.24 | 3.24 | 3.24 | 3.24 | 3.24 | 3.24 | 3.24 | 3.24 | 3.24 | 3.24 | 3.24 | 3.24 | 3.24 | 3.24 | 3.24 | 3.24
1 |  | PWR nuclear | 1.8 | 1.8 | 1.8 | 1.8 | 1.8 | 1.8 | 1.8 | 1.8 | 1.8 | 1.8 | 1.8 | 1.8 | 1.8 | 1.8 | 1.8 | 1.8 | 1.8 | 1.8 | 1.8 | 1.8 | 1.8 | 1.8 | 1.8 | 1.8 | 1.8 | 1.8 | 1.1385 | 0.477 | 0.477 | 0.477 | 0.477 | 0.477 | 0.477 | 0.477 | 0.477 | 0.477 | 0.477 | 0.477 | 0.477 | 0.477 | 0.477 | 0.477 | 0.477 | 0.477 | 0.477 | 0.477
1 | r | Hydro | 0.665 | 0.665 | 0.665 | 0.665 | 0.665 | 0.665 | 0.665 | 0.665 | 0.665 | 0.665 | 0.665 | 0.665 | 0.665 | 0.665 | 0.665 | 0.665 | 0.665 | 0.665 | 0.665 | 0.665 | 0.665 | 0.665 | 0.665 | 0.665 | 0.665 | 0.665 | 0.665 | 0.665 | 0.665 | 0.665 | 0.665 | 0.665 | 0.665 | 0.665 | 0.665 | 0.665 | 0.665 | 0.665 | 0.665 | 0.665 | 0.665 | 0.665 | 0.665 | 0.665 | 0.665 | 0.665
1 | r | Landfill gas | 0.07 | 0.07 | 0.07 | 0.07 | 0.07 | 0.07 | 0.07 | 0.07 | 0.07 | 0.07 | 0.07 | 0.07 | 0.07 | 0.07 | 0.07 | 0.07 | 0.07 | 0.07 | 0.07 | 0.07 | 0.07 | 0.07 | 0.07 | 0.07 | 0.07 | 0.07 | 0.07 | 0.07 | 0.07 | 0.07 | 0.07 | 0.07 | 0.07 | 0.07 | 0.07 | 0.07 | 0.07 | 0.07 | 0.07 | 0.07 | 0.07 | 0.07 | 0.07 | 0.07 | 0.07 | 0.07
1 | r | Biomass | 0.19 | 0.19 | 0.19 | 0.19 | 0.19 | 0.19 | 0.19 | 0.19 | 0.19 | 0.19 | 0.19 | 0.19 | 0.19 | 0.19 | 0.19 | 0.19 | 0.19 | 0.19 | 0.19 | 0.19 | 0.19 | 0.19 | 0.19 | 0.19 | 0.19 | 0.19 | 0.19 | 0.19 | 0.19 | 0.19 | 0.19 | 0.19 | 0.19 | 0.19 | 0.19 | 0.19 | 0.19 | 0.19 | 0.19 | 0.19 | 0.19 | 0.19 | 0.19 | 0.19 | 0.19 | 0.19
1 |  | Supercritical coal | 0 | 0 | 0 | 0 | 0 | 0 | 0 | 0.794 | 2.382 | 4.764 | 7.146 | 8.734 | 10.322 | 12.704 | 15.086 | 17.468 | 20.644 | 23.82 | 26.202 | 29.378 | 32.554 | 36.524 | 40.494 | 44.464 | 49.228 | 53.992 | 53.992 | 53.992 | 53.992 | 53.992 | 53.992 | 53.992 | 53.992 | 53.992 | 53.992 | 53.992 | 53.992 | 53.992 | 53.992 | 53.992 | 53.992 | 53.992 | 53.992 | 53.992 | 53.992 | 53.992
0.23 | r | Wind 30% | 0 | 0 | 0 | 0 | 0 | 0.1 | 0.1 | 0.1 | 0.1 | 0.1 | 0.1 | 0.1 | 0.1 | 0.1 | 0.1 | 0.1 | 0.1 | 0.1 | 0.1 | 0.1 | 0.1 | 0.1 | 0.1 | 0.1 | 0.1 | 0 | 0 | 0 | 0 | 0 | 0 | 0 | 0 | 0 | 0 | 0 | 0 | 0 | 0 | 0 | 0 | 0 | 0 | 0 | 0 | 0
0.23 | r | Wind 25% | 0 | 0 | 0 | 0 | 0 | 0 | 0 | 0 | 0 | 0 | 0 | 0 | 0 | 0 | 0 | 0 | 0 | 0 | 0 | 0 | 0 | 0 | 0 | 0 | 0 | 0 | 0 | 0 | 0 | 0 | 0 | 0 | 0 | 0 | 0 | 0 | 0 | 0 | 0 | 0 | 0 | 0 | 0 | 0 | 0 | 0
1 | r | solar thermal central reciever | 0 | 0 | 0 | 0 | 0 | 0 | 0 | 0 | 0 | 0 | 0 | 0 | 0 | 0 | 0 | 0 | 0 | 0 | 0 | 0 | 0 | 0 | 0 | 0 | 0 | 0 | 0 | 0 | 0 | 0 | 0 | 0 | 0 | 0 | 0 | 0 | 0 | 0 | 0 | 0 | 0 | 0 | 0 | 0 | 0 | 0
1 | r | solar thermal trough | 0 | 0 | 0 | 0 | 0 | 0 | 0 | 0 | 0 | 0 | 0 | 0 | 0 | 0 | 0 | 0 | 0 | 0 | 0 | 0 | 0 | 0 | 0 | 0 | 0 | 0 | 0 | 0 | 0 | 0 | 0 | 0 | 0 | 0 | 0 | 0 | 0 | 0 | 0 | 0 | 0 | 0 | 0 | 0 | 0 | 0
0 | r | solar PV | 0 | 0 | 0 | 0 | 0 | 0 | 0 | 0 | 0 | 0 | 0 | 0 | 0 | 0 | 0 | 0 | 0 | 0 | 0 | 0 | 0 | 0 | 0 | 0 | 0 | 0 | 0 | 0 | 0 | 0 | 0 | 0 | 0 | 0 | 0 | 0 | 0 | 0 | 0 | 0 | 0 | 0 | 0 | 0 | 0 | 0
1 |  | combined cycle gas | 0 | 0 | 0 | 0 | 0 | 0 | 0 | 0 | 0 | 0 | 0 | 0 | 0 | 0 | 0 | 0 | 0 | 0 | 0 | 0 | 0 | 0 | 0 | 0 | 0 | 0 | 0 | 0 | 0 | 0 | 0 | 0 | 0 | 0 | 0 | 0 | 0 | 0 | 0 | 0 | 0 | 0 | 0 | 0 | 0 | 0
1 |  | PBMR | 0 | 0 | 0 | 0 | 0 | 0 | 0 | 0 | 0 | 0 | 0 | 0 | 0 | 0 | 0 | 0 | 0 | 0 | 0 | 0 | 0 | 0 | 0 | 0 | 0 | 0 | 0 | 0 | 0 | 0 | 0 | 0 | 0 | 0 | 0 | 0 | 0 | 0 | 0 | 0 | 0 | 0 | 0 | 0 | 0 | 0
|  | IGCC | 0 | 0 | 0 | 0 | 0 | 0 | 0 | 0 | 0 | 0 | 0 | 0 | 0 | 0 | 0 | 0 | 0 | 0 | 0 | 0 | 0 | 0 | 0 | 0 | 0 | 0 | 0 | 0 | 0 | 0 | 0 | 0 | 0 | 0 | 0 | 0 | 0 | 0 | 0 | 0 | 0 | 0 | 0 | 0 | 0 | 0
|  | - | 0 | 0 | 0 | 0 | 0 | 0 | 0 | 0 | 0 | 0 | 0 | 0 | 0 | 0 | 0 | 0 | 0 | 0 | 0 | 0 | 0 | 0 | 0 | 0 | 0 | 0 | 0 | 0 | 0 | 0 | 0 | 0 | 0 | 0 | 0 | 0 | 0 | 0 | 0 | 0 | 0 | 0 | 0 | 0 | 0 | 0
|  | - | 0 | 0 | 0 | 0 | 0 | 0 | 0 | 0 | 0 | 0 | 0 | 0 | 0 | 0 | 0 | 0 | 0 | 0 | 0 | 0 | 0 | 0 | 0 | 0 | 0 | 0 | 0 | 0 | 0 | 0 | 0 | 0 | 0 | 0 | 0 | 0 | 0 | 0 | 0 | 0 | 0 | 0 | 0 | 0 | 0 | 0
|  | - | 0 | 0 | 0 | 0 | 0 | 0 | 0 | 0 | 0 | 0 | 0 | 0 | 0 | 0 | 0 | 0 | 0 | 0 | 0 | 0 | 0 | 0 | 0 | 0 | 0 | 0 | 0 | 0 | 0 | 0 | 0 | 0 | 0 | 0 | 0 | 0 | 0 | 0 | 0 | 0 | 0 | 0 | 0 | 0 | 0 | 0
1 |  | Pumped storage | 1.58 | 1.58 | 1.58 | 1.58 | 1.58 | 1.58 | 1.58 | 1.58 | 2.246 | 2.912 | 2.912 | 2.912 | 2.912 | 2.912 | 2.912 | 2.912 | 2.912 | 2.912 | 2.912 | 2.912 | 2.912 | 2.912 | 2.912 | 2.912 | 2.912 | 2.912 | 2.912 | 2.912 | 2.912 | 2.912 | 2.912 | 2.912 | 2.912 | 2.912 | 2.912 | 2.912 | 2.912 | 2.912 | 2.912 | 2.912 | 2.912 | 2.912 | 2.912 | 2.912 | 2.912 | 2.912
|  | TOTAL | 42.6104 | 42.6104 | 42.6104 | 42.6104 | 42.6104 | 43.3934 | 44.8774 | 45.6714 | 47.9254 | 50.9734 | 53.3554 | 54.9059 | 56.4564 | 58.7884 | 61.1204 | 62.5524 | 64.7784 | 67.9544 | 71.0564 | 73.0924 | 74.6907 | 77.518 | 80.063 | 82.308 | 84.342 | 87.11 | 85.2485 | 83.456 | 83.354 | 79.82 | 76.286 | 74.441 | 70.676 | 68.376 | 67.996 | 67.996 | 67.996 | 67.996 | 67.996 | 67.996 | 66.0745 | 64.153 | 64.153 | 64.153 | 64.153 | 64.153
|  | Total with Imports | historical 2005: 44.1104; historical 2006: 44.1104; historical 2007: 44.1104; historical 2008: 44.1104; historical 2009: 44.1104; planned 2010: 44.8934; planned 2011: 46.3774; planned 2012: 47.1714; planned 2013: 49.4254; planned 2014: 52.4734; planned 2015: 54.8554; planned 2016: 56.4059; planned 2017: 57.9564; planned 2018: 60.2884; planned 2019: 62.6204; planned 2020: 64.0524; planned 2021: 66.2784; planned 2022: 69.4544; planned 2023: 72.5564; planned 2024: 74.5924; planned 2025: 76.1907; planned 2026: 79.018; planned 2027: 81.563; planned 2028: 83.808; planned 2029: 85.842; planned 2030: 88.61
Peak demand and reserve margin calculations
|  | Reserve margin | historical 2009: 12.7%; planned 2010: 11.77%; planned 2011: 13.41%; planned 2012: 12.87%; planned 2013: 15.5%; planned 2014: 19.22%; planned 2015: 21.26%; planned 2016: 21.17%; planned 2017: 21.13%; planned 2018: 22.55%; planned 2019: 23.73%; planned 2020: 23.06%; planned 2021: 23.76%; planned 2022: 26.13%; planned 2023: 28%; planned 2024: 27.76%; planned 2025: 26.64%; planned 2026: 27.31%; planned 2027: 27.32%; planned 2028: 26.74%; planned 2029: 25.81%; planned 2030: 27.04%
|  | Reserve margin (AF) | historical 2009: 12.7%; planned 2010: 11.57%; planned 2011: 13.21%; planned 2012: 12.68%; planned 2013: 15.31%; planned 2014: 19.04%; planned 2015: 21.09%; planned 2016: 21%; planned 2017: 20.97%; planned 2018: 22.39%; planned 2019: 23.58%; planned 2020: 22.9%; planned 2021: 23.61%; planned 2022: 25.99%; planned 2023: 27.86%; planned 2024: 27.63%; planned 2025: 26.51%; planned 2026: 27.18%; planned 2027: 27.2%; planned 2028: 26.63%; planned 2029: 25.69%; planned 2030: 27.04%
|  | LOLP (peak hour including imports) | planned 2010: 2.198%; planned 2011: 0.674%; planned 2012: 0.887%; planned 2013: 0.13%; planned 2014: 0.002%; planned 2015: 0.001%; planned 2016: 0.001%; planned 2017: 0%; planned 2018: 0%; planned 2019: 0%; planned 2020: 0%; planned 2021: 0%; planned 2022: 0%; planned 2023: 0%; planned 2024: 0%; planned 2025: 0%; planned 2026: 0%; planned 2027: 0%; planned 2028: 0%; planned 2029: 0%; planned 2030: 0%
Peak capacities etc (GW)
|  | Domestic Peak demand | historical 2005: 35.096; historical 2006: 36.442; historical 2007: 37.4747; historical 2008: 37.81; historical 2009: 37.81; planned 2010: 38.8247; planned 2011: 39.5719; planned 2012: 40.4652; planned 2013: 41.4942; planned 2014: 42.7545; planned 2015: 43.9996; planned 2016: 45.3139; planned 2017: 46.6066; planned 2018: 47.9701; planned 2019: 49.3977; planned 2020: 50.8326; planned 2021: 52.3427; planned 2022: 53.8752; planned 2023: 55.5138; planned 2024: 57.2092; planned 2025: 58.9795; planned 2026: 60.8914; planned 2027: 62.8845; planned 2028: 64.9401; planned 2029: 67.0393; planned 2030: 68.5678
|  | Interuptible load (2010+ values set by user, previous valuse set historically) | historical 2005: 2.535; historical 2006: 2.535; historical 2007: 2.535; historical 2008: 2.535; historical 2009: 2.535; planned 2010: 2.535; planned 2011: 2.535; planned 2012: 2.535; planned 2013: 1.985; planned 2014: 1.435; planned 2015: 1.435; planned 2016: 1.435; planned 2017: 1.435; planned 2018: 1.4125; planned 2019: 1.39; planned 2020: 1.39; planned 2021: 1.39; planned 2022: 1.39; planned 2023: 1.39; planned 2024: 1.39; planned 2025: 0.99; planned 2026: 0.99; planned 2027: 0.99; planned 2028: 0.99; planned 2029: 0.99; planned 2030: 0.99
|  | Net imported capacity at peak | historical 2005: 1.5; historical 2006: 1.5; historical 2007: 1.5; historical 2008: 1.5; historical 2009: 1.5; planned 2010: 1.5; planned 2011: 1.5; planned 2012: 1.5; planned 2013: 1.5; planned 2014: 1.5; planned 2015: 1.5; planned 2016: 1.5; planned 2017: 1.5; planned 2018: 1.5; planned 2019: 1.5; planned 2020: 1.5; planned 2021: 1.5; planned 2022: 1.5; planned 2023: 1.5; planned 2024: 1.5; planned 2025: 1.5; planned 2026: 1.5; planned 2027: 1.5; planned 2028: 1.5; planned 2029: 1.5; planned 2030: 1.5
|  | Available domestic capacity at peak (AF) | historical 2005: 42.6104; historical 2006: 42.6104; historical 2007: 42.6104; historical 2008: 42.6104; historical 2009: 42.6104; planned 2010: 43.3164; planned 2011: 44.8004; planned 2012: 45.5944; planned 2013: 47.8484; planned 2014: 50.8964; planned 2015: 53.2784; planned 2016: 54.8289; planned 2017: 56.3794; planned 2018: 58.7114; planned 2019: 61.0434; planned 2020: 62.4754; planned 2021: 64.7014; planned 2022: 67.8774; planned 2023: 70.9794; planned 2024: 73.0154; planned 2025: 74.6137; planned 2026: 77.441; planned 2027: 79.986; planned 2028: 82.231; planned 2029: 84.265; planned 2030: 87.11
Reserve margin
|  | Reserve (AF) - domestic capacity only | historical 2005: 21.41%; historical 2006: 16.93%; historical 2007: 13.7%; historical 2008: 12.7%; historical 2009: 12.7%; planned 2010: 11.57%; planned 2011: 13.21%; planned 2012: 12.68%; planned 2013: 15.31%; planned 2014: 19.04%; planned 2015: 21.09%; planned 2016: 21%; planned 2017: 20.97%; planned 2018: 22.39%; planned 2019: 23.58%; planned 2020: 22.9%; planned 2021: 23.61%; planned 2022: 25.99%; planned 2023: 27.86%; planned 2024: 27.63%; planned 2025: 26.51%; planned 2026: 27.18%; planned 2027: 27.2%; planned 2028: 26.63%; planned 2029: 25.69%; planned 2030: 27.04%
|  | Reserve (AF) - including interruptible supply | historical 2005: 30.86%; historical 2006: 25.67%; historical 2007: 21.95%; historical 2008: 20.79%; historical 2009: 20.79%; planned 2010: 19.36%; planned 2011: 20.96%; planned 2012: 20.21%; planned 2013: 21.11%; planned 2014: 23.18%; planned 2015: 25.17%; planned 2016: 24.96%; planned 2017: 24.81%; planned 2018: 26.1%; planned 2019: 27.15%; planned 2020: 26.36%; planned 2021: 26.98%; planned 2022: 29.33%; planned 2023: 31.14%; planned 2024: 30.81%; planned 2025: 28.67%; planned 2026: 29.28%; planned 2027: 29.23%; planned 2028: 28.59%; planned 2029: 27.58%; planned 2030: 28.9%
|  | Reserve (AF) - including imported capacity | historical 2005: 25.69%; historical 2006: 21.04%; historical 2007: 17.71%; historical 2008: 16.66%; historical 2009: 16.66%; planned 2010: 15.43%; planned 2011: 17%; planned 2012: 16.38%; planned 2013: 18.93%; planned 2014: 22.55%; planned 2015: 24.5%; planned 2016: 24.31%; planned 2017: 24.19%; planned 2018: 25.52%; planned 2019: 26.61%; planned 2020: 25.86%; planned 2021: 26.48%; planned 2022: 28.77%; planned 2023: 30.56%; planned 2024: 30.25%; planned 2025: 29.05%; planned 2026: 29.64%; planned 2027: 29.58%; planned 2028: 28.94%; planned 2029: 27.93%; planned 2030: 29.23%
|  | Reserve (AF) - including interruptible supply and imported capacity | historical 2005: 35.47%; historical 2006: 30.09%; historical 2007: 26.25%; historical 2008: 25.05%; historical 2009: 25.05%; planned 2010: 23.5%; planned 2011: 25.01%; planned 2012: 24.16%; planned 2013: 24.9%; planned 2014: 26.81%; planned 2015: 28.69%; planned 2016: 28.37%; planned 2017: 28.13%; planned 2018: 29.33%; planned 2019: 30.28%; planned 2020: 29.39%; planned 2021: 29.93%; planned 2022: 32.18%; planned 2023: 33.91%; planned 2024: 33.49%; planned 2025: 31.25%; planned 2026: 31.78%; planned 2027: 31.65%; planned 2028: 30.93%; planned 2029: 29.85%; planned 2030: 31.12%
| Unit Size | New Units | [5 empty] | 2010 | 2011 | 2012 | 2013 | 2014 | 2015 | 2016 | 2017 | 2018 | 2019 | 2020 | 2021 | 2022 | 2023 | 2024 | 2025 | 2026 | 2027 | 2028 | 2029 | 2030
| 0.56428 | Existing coal Large | [5 empty] | 0 | 0 | 0 | 0 | 0 | 0 | 0 | 0 | 0 | 0 | 0 | 0 | 0 | 0 | 0 | 0 | 0 | 0 | 0 | 0 | 0
| 0.11444 | Existing coal Small | [5 empty] | 0 | 0 | 0 | 0 | 0 | 0 | 0 | 0 | 0 | 0 | 0 | 0 | 0 | 0 | 0 | 0 | 0 | 0 | 0 | 0 | 0
| 0.12 | OCGT liquid fuels | [5 empty] | 0 | 9 | 0 | 0 | 0 | 0 | 0 | 0 | 0 | 0 | 0 | 0 | 0 | 6 | 0 | 0 | 6 | 0 | 0 | 6 | 0
| 1.35 | PWR nuclear | [5 empty] | 0 | 0 | 0 | 0 | 0 | 0 | 0 | 0 | 0 | 0 | 0 | 0 | 0 | 0 | 0 | 0 | 0 | 0 | 0 | 0 | 0
| 0.095 | Hydro | [5 empty] | 0 | 0 | 0 | 0 | 0 | 0 | 0 | 0 | 0 | 0 | 0 | 0 | 0 | 0 | 0 | 0 | 0 | 0 | 0 | 0 | 0
| 0.03 | Landfill gas | [5 empty] | 0 | 0 | 0 | 0 | 0 | 0 | 0 | 0 | 0 | 0 | 0 | 0 | 0 | 0 | 0 | 0 | 0 | 0 | 0 | 0 | 0
| 0.08 | Biomass | [5 empty] | 0 | 0 | 0 | 0 | 0 | 0 | 0 | 0 | 0 | 0 | 0 | 0 | 0 | 0 | 0 | 0 | 0 | 0 | 0 | 0 | 0
| 0.794 | Supercritical coal | [5 empty] | 0 | 0 | 1 | 2 | 3 | 3 | 2 | 2 | 3 | 3 | 3 | 4 | 4 | 3 | 4 | 4 | 5 | 5 | 5 | 6 | 6
| 0.001 | Wind 30% | [5 empty] | 100 | 0 | 0 | 0 | 0 | 0 | 0 | 0 | 0 | 0 | 0 | 0 | 0 | 0 | 0 | 0 | 0 | 0 | 0 | 0 | 0
| 0.001 | Wind 25% | [5 empty] | 0 | 0 | 0 | 0 | 0 | 0 | 0 | 0 | 0 | 0 | 0 | 0 | 0 | 0 | 0 | 0 | 0 | 0 | 0 | 0 | 0
| 0.1 | solar thermal central reciever | [5 empty] | 0 | 0 | 0 | 0 | 0 | 0 | 0 | 0 | 0 | 0 | 0 | 0 | 0 | 0 | 0 | 0 | 0 | 0 | 0 | 0 | 0
| 0.1 | solar thermal trough | [5 empty] | 0 | 0 | 0 | 0 | 0 | 0 | 0 | 0 | 0 | 0 | 0 | 0 | 0 | 0 | 0 | 0 | 0 | 0 | 0 | 0 | 0
| 0.005 | solar PV | [5 empty] | 0 | 0 | 0 | 0 | 0 | 0 | 0 | 0 | 0 | 0 | 0 | 0 | 0 | 0 | 0 | 0 | 0 | 0 | 0 | 0 | 0
| 0.387 | combined cycle gas | [5 empty] | 0 | 0 | 0 | 0 | 0 | 0 | 0 | 0 | 0 | 0 | 0 | 0 | 0 | 0 | 0 | 0 | 0 | 0 | 0 | 0 | 0
| 0.165 | PBMR | [5 empty] | 0 | 0 | 0 | 0 | 0 | 0 | 0 | 0 | 0 | 0 | 0 | 0 | 0 | 0 | 0 | 0 | 0 | 0 | 0 | 0 | 0
| 0.55 | IGCC | [5 empty] | 0 | 0 | 0 | 0 | 0 | 0 | 0 | 0 | 0 | 0 | 0 | 0 | 0 | 0 | 0 | 0 | 0 | 0 | 0 | 0 | 0
| 0 | - | [5 empty] | 0 | 0 | 0 | 0 | 0 | 0 | 0 | 0 | 0 | 0 | 0 | 0 | 0 | 0 | 0 | 0 | 0 | 0 | 0 | 0 | 0
| 0 | - | [5 empty] | 0 | 0 | 0 | 0 | 0 | 0 | 0 | 0 | 0 | 0 | 0 | 0 | 0 | 0 | 0 | 0 | 0 | 0 | 0 | 0 | 0
| 0 | - | [5 empty] | 0 | 0 | 0 | 0 | 0 | 0 | 0 | 0 | 0 | 0 | 0 | 0 | 0 | 0 | 0 | 0 | 0 | 0 | 0 | 0 | 0
| 0.333 | Pumped storage | [5 empty] | 0 | 0 | 0 | 2 | 2 | 0 | 0 | 0 | 0 | 0 | 0 | 0 | 0 | 0 | 0 | 0 | 0 | 0 | 0 | 0 | 0
| 0.375 | Imports
Total Units
|  | Existing coal Large | 54 | 54 | 54 | 54 | 54 | 54 | 54 | 54 | 54 | 54 | 54 | 54 | 54 | 54 | 54 | 54 | 54 | 54 | 54 | 52 | 50 | 47 | 45 | 42 | 36 | 33
|  | Existing coal Small | 47 | 47 | 47 | 47 | 47 | 53 | 57 | 57 | 57 | 57 | 57 | 57 | 56 | 56 | 55 | 47 | 39 | 39 | 39 | 39 | 35 | 31 | 31 | 31 | 31 | 31
|  | OCGT liquid fuels | 20 | 20 | 20 | 20 | 20 | 20 | 29 | 29 | 29 | 29 | 29 | 29 | 29 | 29 | 29 | 29 | 29 | 29 | 35 | 35 | 35 | 41 | 41 | 41 | 47 | 46
|  | PWR nuclear | 1 | 1 | 1 | 1 | 1 | bar: 2010 to 2030
|  | Hydro | 7 | 7 | 7 | 7 | 7 | 7 | 7 | 7 | 7 | 7 | 7 | 7 | 7 | 7 | 7 | 7 | 7 | 7 | 7 | 7 | 7 | 7 | 7 | 7 | 7 | 7
|  | Landfill gas | 2 | 2 | 2 | 2 | 2 | 2 | 2 | 2 | 2 | 2 | 2 | 2 | 2 | 2 | 2 | 2 | 2 | 2 | 2 | 2 | 2 | 2 | 2 | 2 | 2 | 2
|  | Biomass | 2 | 2 | 2 | 2 | 2 | 2 | 2 | 2 | 2 | 2 | 2 | 2 | 2 | 2 | 2 | 2 | 2 | 2 | 2 | 2 | 2 | 2 | 2 | 2 | 2 | 2
|  | Supercritical coal | 0 | 0 | 0 | 0 | 0 | 0 | 0 | 1 | 3 | 6 | 9 | 11 | 13 | 16 | 19 | 22 | 26 | 30 | 33 | 37 | 41 | 46 | 51 | 56 | 62 | 68
|  | Wind 30% | 0 | 0 | 0 | 0 | 0 | 100 | 100 | 100 | 100 | 100 | 100 | 100 | 100 | 100 | 100 | 100 | 100 | 100 | 100 | 100 | 100 | 100 | 100 | 100 | 100 | 0
|  | Wind 25% | 0 | 0 | 0 | 0 | 0 | 0 | 0 | 0 | 0 | 0 | 0 | 0 | 0 | 0 | 0 | 0 | 0 | 0 | 0 | 0 | 0 | 0 | 0 | 0 | 0 | 0
|  | solar thermal central reciever | 0 | 0 | 0 | 0 | 0 | 0 | 0 | 0 | 0 | 0 | 0 | 0 | 0 | 0 | 0 | 0 | 0 | 0 | 0 | 0 | 0 | 0 | 0 | 0 | 0 | 0
|  | solar thermal trough | 0 | 0 | 0 | 0 | 0 | 0 | 0 | 0 | 0 | 0 | 0 | 0 | 0 | 0 | 0 | 0 | 0 | 0 | 0 | 0 | 0 | 0 | 0 | 0 | 0 | 0
|  | solar PV | 0 | 0 | 0 | 0 | 0 | 0 | 0 | 0 | 0 | 0 | 0 | 0 | 0 | 0 | 0 | 0 | 0 | 0 | 0 | 0 | 0 | 0 | 0 | 0 | 0 | 0
|  | combined cycle gas | 0 | 0 | 0 | 0 | 0 | 0 | 0 | 0 | 0 | 0 | 0 | 0 | 0 | 0 | 0 | 0 | 0 | 0 | 0 | 0 | 0 | 0 | 0 | 0 | 0 | 0
|  | PBMR | 0 | 0 | 0 | 0 | 0 | 0 | 0 | 0 | 0 | 0 | 0 | 0 | 0 | 0 | 0 | 0 | 0 | 0 | 0 | 0 | 0 | 0 | 0 | 0 | 0 | 0
|  | IGCC | 0 | 0 | 0 | 0 | 0 | 0 | 0 | 0 | 0 | 0 | 0 | 0 | 0 | 0 | 0 | 0 | 0 | 0 | 0 | 0 | 0 | 0 | 0 | 0 | 0 | 0
|  | - | 0 | 0 | 0 | 0 | 0 | 0 | 0 | 0 | 0 | 0 | 0 | 0 | 0 | 0 | 0 | 0 | 0 | 0 | 0 | 0 | 0 | 0 | 0 | 0 | 0 | 0
|  | - | 0 | 0 | 0 | 0 | 0 | 0 | 0 | 0 | 0 | 0 | 0 | 0 | 0 | 0 | 0 | 0 | 0 | 0 | 0 | 0 | 0 | 0 | 0 | 0 | 0 | 0
|  | - | 0 | 0 | 0 | 0 | 0 | 0 | 0 | 0 | 0 | 0 | 0 | 0 | 0 | 0 | 0 | 0 | 0 | 0 | 0 | 0 | 0 | 0 | 0 | 0 | 0 | 0
|  | Pumped storage | 5 | 5 | 5 | 5 | 5 | 5 | 5 | 5 | 7 | 9 | 9 | 9 | 9 | 9 | 9 | 9 | 9 | 9 | 9 | 9 | 9 | 9 | 9 | 9 | 9 | 9
|  | Imports | [5 empty] | 4 | 4 | 4 | 4 | 4 | 4 | 4 | 4 | 4 | 4 | 4 | 4 | 4 | 4 | 4 | 4 | 4 | 4 | 4 | 4 | 4
|  | Wind 1 | [5 empty] | 0.1 | 0.1 | 0.1 | 0.1 | 0.1 | 0.1 | 0.1 | 0.1 | 0.1 | 0.1 | 0.1 | 0.1 | 0.1 | 0.1 | 0.1 | 0.1 | 0.1 | 0.1 | 0.1 | 0.1 | 0
|  | Wind 2 | [5 empty] | 0 | 0 | 0 | 0 | 0 | 0 | 0 | 0 | 0 | 0 | 0 | 0 | 0 | 0 | 0 | 0 | 0 | 0 | 0 | 0 | 0
replacement for small coal and large coal is supercritical
|  | New Capacity (GW) | [26 empty] | replacement capacity for retired plants for post period cost calculation
|  | Existing coal Large | [5 empty] | 0 | 0 | 0 | 0 | 0 | 0 | 0 | 0 | 0 | 0 | 0 | 0 | 0 | 0 | 0 | 0 | 0 | 0 | 0 | 0 | 0
|  | Existing coal Small | [5 empty] | 0 | 0 | 0 | 0 | 0 | 0 | 0 | 0 | 0 | 0 | 0 | 0 | 0 | 0 | 0 | 0 | 0 | 0 | 0 | 0 | 0
|  | OCGT liquid fuels | [5 empty] | 0 | 1.08 | 0 | 0 | 0 | 0 | 0 | 0 | 0 | 0 | 0 | 0 | 0 | 0.72 | 0 | 0 | 0.72 | 0 | 0 | 0.72 | 0 | 0 | 0 | 0 | 0 | 0 | 1.08 | 0 | 0 | 0 | 0 | 0 | 0 | 0 | 0 | 0 | 0 | 0 | 0.72 | 0 | 0
|  | PWR nuclear | [5 empty] | 0 | 0 | 0 | 0 | 0 | 0 | 0 | 0 | 0 | 0 | 0 | 0 | 0 | 0 | 0 | 0 | 0 | 0 | 0 | 0 | 0 | 0 | 0 | 0 | 0 | 0 | 0 | 0 | 0 | 0 | 0 | 0 | 0 | 0 | 0 | 0 | 0 | 0 | 0 | 0 | 0
|  | Hydro | [5 empty] | 0 | 0 | 0 | 0 | 0 | 0 | 0 | 0 | 0 | 0 | 0 | 0 | 0 | 0 | 0 | 0 | 0 | 0 | 0 | 0 | 0 | 0 | 0 | 0 | 0 | 0 | 0 | 0 | 0 | 0 | 0 | 0 | 0 | 0 | 0 | 0 | 0 | 0 | 0 | 0 | 0
|  | Landfill gas | [5 empty] | 0 | 0 | 0 | 0 | 0 | 0 | 0 | 0 | 0 | 0 | 0 | 0 | 0 | 0 | 0 | 0 | 0 | 0 | 0 | 0 | 0 | 0 | 0 | 0 | 0 | 0 | 0 | 0 | 0 | 0 | 0 | 0 | 0 | 0 | 0 | 0 | 0 | 0 | 0 | 0 | 0
|  | Biomass | [5 empty] | 0 | 0 | 0 | 0 | 0 | 0 | 0 | 0 | 0 | 0 | 0 | 0 | 0 | 0 | 0 | 0 | 0 | 0 | 0 | 0 | 0 | 0 | 0 | 0 | 0 | 0 | 0 | 0 | 0 | 0 | 0 | 0 | 0 | 0 | 0 | 0 | 0 | 0 | 0 | 0 | 0
|  | Supercritical coal | [5 empty] | 0 | 0 | 0.794 | 1.588 | 2.382 | 2.382 | 1.588 | 1.588 | 2.382 | 2.382 | 2.382 | 3.176 | 3.176 | 2.382 | 3.176 | 3.176 | 3.97 | 3.97 | 3.97 | 4.764 | 4.764 | 0 | 0 | 0 | 0 | 0 | 0 | 0 | 0 | 0 | 0 | 0 | 0.794 | 1.588 | 2.382 | 2.382 | 1.588 | 1.588 | 2.382 | 2.382 | 2.382
|  | Wind 30% | [5 empty] | 0.1 | 0 | 0 | 0 | 0 | 0 | 0 | 0 | 0 | 0 | 0 | 0 | 0 | 0 | 0 | 0 | 0 | 0 | 0 | 0 | 0 | 0 | 0 | 0 | 0 | 0 | 0 | 0 | 0 | 0 | 0 | 0 | 0 | 0 | 0 | 0 | 0 | 0 | 0 | 0 | 0
|  | Wind 25% | [5 empty] | 0 | 0 | 0 | 0 | 0 | 0 | 0 | 0 | 0 | 0 | 0 | 0 | 0 | 0 | 0 | 0 | 0 | 0 | 0 | 0 | 0 | 0 | 0 | 0 | 0 | 0 | 0 | 0 | 0 | 0 | 0 | 0 | 0 | 0 | 0 | 0 | 0 | 0 | 0 | 0 | 0
|  | solar thermal central reciever | [5 empty] | 0 | 0 | 0 | 0 | 0 | 0 | 0 | 0 | 0 | 0 | 0 | 0 | 0 | 0 | 0 | 0 | 0 | 0 | 0 | 0 | 0 | 0 | 0 | 0 | 0 | 0 | 0 | 0 | 0 | 0 | 0 | 0 | 0 | 0 | 0 | 0 | 0 | 0 | 0 | 0 | 0
|  | solar thermal trough | [5 empty] | 0 | 0 | 0 | 0 | 0 | 0 | 0 | 0 | 0 | 0 | 0 | 0 | 0 | 0 | 0 | 0 | 0 | 0 | 0 | 0 | 0 | 0 | 0 | 0 | 0 | 0 | 0 | 0 | 0 | 0 | 0 | 0 | 0 | 0 | 0 | 0 | 0 | 0 | 0 | 0 | 0
|  | solar PV | [5 empty] | 0 | 0 | 0 | 0 | 0 | 0 | 0 | 0 | 0 | 0 | 0 | 0 | 0 | 0 | 0 | 0 | 0 | 0 | 0 | 0 | 0 | 0 | 0 | 0 | 0 | 0 | 0 | 0 | 0 | 0 | 0 | 0 | 0 | 0 | 0 | 0 | 0 | 0 | 0 | 0 | 0
|  | combined cycle gas | [5 empty] | 0 | 0 | 0 | 0 | 0 | 0 | 0 | 0 | 0 | 0 | 0 | 0 | 0 | 0 | 0 | 0 | 0 | 0 | 0 | 0 | 0 | 0 | 0 | 0 | 0 | 0 | 0 | 0 | 0 | 0 | 0 | 0 | 0 | 0 | 0 | 0 | 0 | 0 | 0 | 0 | 0
|  | PBMR | [5 empty] | 0 | 0 | 0 | 0 | 0 | 0 | 0 | 0 | 0 | 0 | 0 | 0 | 0 | 0 | 0 | 0 | 0 | 0 | 0 | 0 | 0 | 0 | 0 | 0 | 0 | 0 | 0 | 0 | 0 | 0 | 0 | 0 | 0 | 0 | 0 | 0 | 0 | 0 | 0 | 0 | 0
|  | IGCC | [5 empty] | 0 | 0 | 0 | 0 | 0 | 0 | 0 | 0 | 0 | 0 | 0 | 0 | 0 | 0 | 0 | 0 | 0 | 0 | 0 | 0 | 0 | 0 | 0 | 0 | 0 | 0 | 0 | 0 | 0 | 0 | 0 | 0 | 0 | 0 | 0 | 0 | 0 | 0 | 0 | 0 | 0
|  | - | [5 empty] | 0 | 0 | 0 | 0 | 0 | 0 | 0 | 0 | 0 | 0 | 0 | 0 | 0 | 0 | 0 | 0 | 0 | 0 | 0 | 0 | 0 | 0 | 0 | 0 | 0 | 0 | 0 | 0 | 0 | 0 | 0 | 0 | 0 | 0 | 0 | 0 | 0 | 0 | 0 | 0 | 0
|  | - | [5 empty] | 0 | 0 | 0 | 0 | 0 | 0 | 0 | 0 | 0 | 0 | 0 | 0 | 0 | 0 | 0 | 0 | 0 | 0 | 0 | 0 | 0 | 0 | 0 | 0 | 0 | 0 | 0 | 0 | 0 | 0 | 0 | 0 | 0 | 0 | 0 | 0 | 0 | 0 | 0 | 0 | 0
|  | - | [5 empty] | 0 | 0 | 0 | 0 | 0 | 0 | 0 | 0 | 0 | 0 | 0 | 0 | 0 | 0 | 0 | 0 | 0 | 0 | 0 | 0 | 0 | 0 | 0 | 0 | 0 | 0 | 0 | 0 | 0 | 0 | 0 | 0 | 0 | 0 | 0 | 0 | 0 | 0 | 0 | 0 | 0
|  | Pumped storage | [5 empty] | 0 | 0 | 0 | 0.666 | 0.666 | 0 | 0 | 0 | 0 | 0 | 0 | 0 | 0 | 0 | 0 | 0 | 0 | 0 | 0 | 0 | 0 | 0 | 0 | 0 | 0 | 0 | 0 | 0 | 0 | 0 | 0 | 0 | 0 | 0 | 0 | 0 | 0 | 0 | 0 | 0 | 0
|  | TOTAL | 0 | 0 | 0 | 0 | 0 | 0.1 | 1.08 | 0.794 | 2.254 | 3.048 | 2.382 | 1.588 | 1.588 | 2.382 | 2.382 | 2.382 | 3.176 | 3.176 | 3.102 | 3.176 | 3.176 | 4.69 | 3.97 | 3.97 | 5.484 | 4.764 | 0 | 0 | 0 | 0 | 0 | 1.08 | 0 | 0 | 0 | 0 | 0 | 0.794 | 1.588 | 2.382 | 2.382 | 1.588 | 1.588 | 3.102 | 2.382 | 2.382
New Capacity retirement - to 2050 (GW)
|  | Existing coal Large | 0 | 0 | 0 | 0 | 0 | 0 | 0 | 0 | 0 | 0 | 0 | 0 | 0 | 0 | 0 | 0 | 0 | 0 | 0 | 0 | 0 | 0 | 0 | 0 | 0 | 0 | 0 | 0 | 0 | 0 | 0 | 0 | 0 | 0 | 0 | 0 | 0 | 0 | 0 | 0 | 0 | 0 | 0 | 0 | 0 | 0
|  | Existing coal Small | 0 | 0 | 0 | 0 | 0 | 0 | 0 | 0 | 0 | 0 | 0 | 0 | 0 | 0 | 0 | 0 | 0 | 0 | 0 | 0 | 0 | 0 | 0 | 0 | 0 | 0 | 0 | 0 | 0 | 0 | 0 | 0 | 0 | 0 | 0 | 0 | 0 | 0 | 0 | 0 | 0 | 0 | 0 | 0 | 0 | 0
|  | OCGT liquid fuels | 0 | 0 | 0 | 0 | 0 | 0 | 0 | 0 | 0 | 0 | 0 | 0 | 0 | 0 | 0 | 0 | 0 | 0 | 0 | 0 | 0 | 0 | 0 | 0 | 0 | 0 | 0 | 0 | 0 | 0 | 0 | -1.08 | 0 | 0 | 0 | 0 | 0 | 0 | 0 | 0 | 0 | 0 | 0 | -0.72 | 0 | 0
|  | PWR nuclear | 0 | 0 | 0 | 0 | 0 | 0 | 0 | 0 | 0 | 0 | 0 | 0 | 0 | 0 | 0 | 0 | 0 | 0 | 0 | 0 | 0 | 0 | 0 | 0 | 0 | 0 | 0 | 0 | 0 | 0 | 0 | 0 | 0 | 0 | 0 | 0 | 0 | 0 | 0 | 0 | 0 | 0 | 0 | 0 | 0 | 0
|  | Hydro | 0 | 0 | 0 | 0 | 0 | 0 | 0 | 0 | 0 | 0 | 0 | 0 | 0 | 0 | 0 | 0 | 0 | 0 | 0 | 0 | 0 | 0 | 0 | 0 | 0 | 0 | 0 | 0 | 0 | 0 | 0 | 0 | 0 | 0 | 0 | 0 | 0 | 0 | 0 | 0 | 0 | 0 | 0 | 0 | 0 | 0
|  | Landfill gas | 0 | 0 | 0 | 0 | 0 | 0 | 0 | 0 | 0 | 0 | 0 | 0 | 0 | 0 | 0 | 0 | 0 | 0 | 0 | 0 | 0 | 0 | 0 | 0 | 0 | 0 | 0 | 0 | 0 | 0 | 0 | 0 | 0 | 0 | 0 | 0 | 0 | 0 | 0 | 0 | 0 | 0 | 0 | 0 | 0 | 0
|  | Biomass | 0 | 0 | 0 | 0 | 0 | 0 | 0 | 0 | 0 | 0 | 0 | 0 | 0 | 0 | 0 | 0 | 0 | 0 | 0 | 0 | 0 | 0 | 0 | 0 | 0 | 0 | 0 | 0 | 0 | 0 | 0 | 0 | 0 | 0 | 0 | 0 | 0 | 0 | 0 | 0 | 0 | 0 | 0 | 0 | 0 | 0
|  | Supercritical coal | 0 | 0 | 0 | 0 | 0 | 0 | 0 | 0 | 0 | 0 | 0 | 0 | 0 | 0 | 0 | 0 | 0 | 0 | 0 | 0 | 0 | 0 | 0 | 0 | 0 | 0 | 0 | 0 | 0 | 0 | 0 | 0 | 0 | 0 | 0 | 0 | 0 | -0.794 | -1.588 | -2.382 | -2.382 | -1.588 | -1.588 | -2.382 | -2.382 | -2.382
|  | Wind 30% | 0 | 0 | 0 | 0 | 0 | 0 | 0 | 0 | 0 | 0 | 0 | 0 | 0 | 0 | 0 | 0 | 0 | 0 | 0 | 0 | 0 | 0 | 0 | 0 | 0 | -0.1 | 0 | 0 | 0 | 0 | 0 | 0 | 0 | 0 | 0 | 0 | 0 | 0 | 0 | 0 | 0 | 0 | 0 | 0 | 0 | 0
|  | Wind 25% | 0 | 0 | 0 | 0 | 0 | 0 | 0 | 0 | 0 | 0 | 0 | 0 | 0 | 0 | 0 | 0 | 0 | 0 | 0 | 0 | 0 | 0 | 0 | 0 | 0 | 0 | 0 | 0 | 0 | 0 | 0 | 0 | 0 | 0 | 0 | 0 | 0 | 0 | 0 | 0 | 0 | 0 | 0 | 0 | 0 | 0
|  | solar thermal central reciever | 0 | 0 | 0 | 0 | 0 | 0 | 0 | 0 | 0 | 0 | 0 | 0 | 0 | 0 | 0 | 0 | 0 | 0 | 0 | 0 | 0 | 0 | 0 | 0 | 0 | 0 | 0 | 0 | 0 | 0 | 0 | 0 | 0 | 0 | 0 | 0 | 0 | 0 | 0 | 0 | 0 | 0 | 0 | 0 | 0 | 0
|  | solar thermal trough | 0 | 0 | 0 | 0 | 0 | 0 | 0 | 0 | 0 | 0 | 0 | 0 | 0 | 0 | 0 | 0 | 0 | 0 | 0 | 0 | 0 | 0 | 0 | 0 | 0 | 0 | 0 | 0 | 0 | 0 | 0 | 0 | 0 | 0 | 0 | 0 | 0 | 0 | 0 | 0 | 0 | 0 | 0 | 0 | 0 | 0
|  | solar PV | 0 | 0 | 0 | 0 | 0 | 0 | 0 | 0 | 0 | 0 | 0 | 0 | 0 | 0 | 0 | 0 | 0 | 0 | 0 | 0 | 0 | 0 | 0 | 0 | 0 | 0 | 0 | 0 | 0 | 0 | 0 | 0 | 0 | 0 | 0 | 0 | 0 | 0 | 0 | 0 | 0 | 0 | 0 | 0 | 0 | 0
|  | combined cycle gas | 0 | 0 | 0 | 0 | 0 | 0 | 0 | 0 | 0 | 0 | 0 | 0 | 0 | 0 | 0 | 0 | 0 | 0 | 0 | 0 | 0 | 0 | 0 | 0 | 0 | 0 | 0 | 0 | 0 | 0 | 0 | 0 | 0 | 0 | 0 | 0 | 0 | 0 | 0 | 0 | 0 | 0 | 0 | 0 | 0 | 0
|  | PBMR | 0 | 0 | 0 | 0 | 0 | 0 | 0 | 0 | 0 | 0 | 0 | 0 | 0 | 0 | 0 | 0 | 0 | 0 | 0 | 0 | 0 | 0 | 0 | 0 | 0 | 0 | 0 | 0 | 0 | 0 | 0 | 0 | 0 | 0 | 0 | 0 | 0 | 0 | 0 | 0 | 0 | 0 | 0 | 0 | 0 | 0
|  | IGCC | 0 | 0 | 0 | 0 | 0 | 0 | 0 | 0 | 0 | 0 | 0 | 0 | 0 | 0 | 0 | 0 | 0 | 0 | 0 | 0 | 0 | 0 | 0 | 0 | 0 | 0 | 0 | 0 | 0 | 0 | 0 | 0 | 0 | 0 | 0 | 0 | 0 | 0 | 0 | 0 | 0 | 0 | 0 | 0 | 0 | 0
|  | - | 0 | 0 | 0 | 0 | 0 | 0 | 0 | 0 | 0 | 0 | 0 | 0 | 0 | 0 | 0 | 0 | 0 | 0 | 0 | 0 | 0 | 0 | 0 | 0 | 0 | 0 | 0 | 0 | 0 | 0 | 0 | 0 | 0 | 0 | 0 | 0 | 0 | 0 | 0 | 0 | 0 | 0 | 0 | 0 | 0 | 0
|  | - | 0 | 0 | 0 | 0 | 0 | 0 | 0 | 0 | 0 | 0 | 0 | 0 | 0 | 0 | 0 | 0 | 0 | 0 | 0 | 0 | 0 | 0 | 0 | 0 | 0 | 0 | 0 | 0 | 0 | 0 | 0 | 0 | 0 | 0 | 0 | 0 | 0 | 0 | 0 | 0 | 0 | 0 | 0 | 0 | 0 | 0
|  | - | 0 | 0 | 0 | 0 | 0 | 0 | 0 | 0 | 0 | 0 | 0 | 0 | 0 | 0 | 0 | 0 | 0 | 0 | 0 | 0 | 0 | 0 | 0 | 0 | 0 | 0 | 0 | 0 | 0 | 0 | 0 | 0 | 0 | 0 | 0 | 0 | 0 | 0 | 0 | 0 | 0 | 0 | 0 | 0 | 0 | 0
|  | Pumped storage | 0 | 0 | 0 | 0 | 0 | 0 | 0 | 0 | 0 | 0 | 0 | 0 | 0 | 0 | 0 | 0 | 0 | 0 | 0 | 0 | 0 | 0 | 0 | 0 | 0 | 0 | 0 | 0 | 0 | 0 | 0 | 0 | 0 | 0 | 0 | 0 | 0 | 0 | 0 | 0 | 0 | 0 | 0 | 0 | 0 | 0
TOTAL
DISPATCH
| tech type | Minimum plant output: = total capacity x availability x hours in year x minimum unitilisation defined in table by technology type in the 'tech parameters' sheet
| Existing coal large | Existing coal Large | 69713.7148 | 69713.7148 | 69713.7148 | 69713.7148 | 69713.7148 | 69713.7148 | 69713.7148 | 69713.7148 | 69713.7148 | 69713.7148 | 69713.7148 | 69713.7148 | 69713.7148 | 69713.7148 | 69713.7148 | 69713.7148 | 69713.7148 | 69713.7148 | 69713.7148 | 67105.542 | 64497.3691 | 61237.1531 | 57976.937 | 54030.3597 | 46137.205 | 42190.6277
| Existing coal small | Existing coal Small | 11481.1081 | 11481.1081 | 11481.1081 | 11481.1081 | 11481.1081 | 12924.0516 | 13777.5644 | 13777.5644 | 13777.5644 | 13777.5644 | 13777.5644 | 13698.3398 | 13619.1153 | 13513.4825 | 13407.8497 | 11400.8271 | 9393.8046 | 9393.8046 | 9393.8046 | 9393.8046 | 8469.0484 | 7544.2922 | 7544.2922 | 7544.2922 | 7544.2922 | 7544.2922
| Open-Cycle Gas Turbine diesel | OCGT liquid fuels | 651.7708 | 651.7708 | 651.7708 | 651.7708 | 651.7708 | 651.7708 | 945.0676 | 945.0676 | 945.0676 | 945.0676 | 945.0676 | 945.0676 | 945.0676 | 945.0676 | 945.0676 | 945.0676 | 945.0676 | 945.0676 | 1140.5988 | 1140.5988 | 1140.5988 | 1336.1301 | 1336.1301 | 1336.1301 | 1531.6613 | 1485.2226
| Nuclear Pressurised Water Reactor | PWR nuclear | 13197.816 | 13197.816 | 13197.816 | 13197.816 | 13197.816 | 13197.816 | 13197.816 | 13197.816 | 13197.816 | 13197.816 | 13197.816 | 13197.816 | 13197.816 | 13197.816 | 13197.816 | 13197.816 | 13197.816 | 13197.816 | 13197.816 | 13197.816 | 13197.816 | 13197.816 | 13197.816 | 13197.816 | 13197.816 | 13197.816
| Hydro existing | Hydro | 811.7662 | 811.7662 | 811.7662 | 811.7662 | 811.7662 | 811.7662 | 811.7662 | 811.7662 | 811.7662 | 811.7662 | 811.7662 | 811.7662 | 811.7662 | 811.7662 | 811.7662 | 811.7662 | 811.7662 | 811.7662 | 811.7662 | 811.7662 | 811.7662 | 811.7662 | 811.7662 | 811.7662 | 811.7662 | 811.7662
| Landfill gas | Landfill gas | 524.6693 | 524.6693 | 524.6693 | 524.6693 | 524.6693 | 524.6693 | 524.6693 | 524.6693 | 524.6693 | 524.6693 | 524.6693 | 524.6693 | 524.6693 | 524.6693 | 524.6693 | 524.6693 | 524.6693 | 524.6693 | 524.6693 | 524.6693 | 524.6693 | 524.6693 | 524.6693 | 524.6693 | 524.6693 | 524.6693
| Biomass | Biomass | 1502.121 | 1502.121 | 1502.121 | 1502.121 | 1502.121 | 1502.121 | 1502.121 | 1502.121 | 1502.121 | 1502.121 | 1502.121 | 1502.121 | 1502.121 | 1502.121 | 1502.121 | 1502.121 | 1502.121 | 1502.121 | 1502.121 | 1502.121 | 1502.121 | 1502.121 | 1502.121 | 1502.121 | 1502.121 | 1502.121
| Supercritical Coal | Supercritical coal | 0 | 0 | 0 | 0 | 0 | 0 | 0 | 1693.7366 | 5081.2097 | 10162.4195 | 15243.6292 | 18631.1024 | 22018.5756 | 27099.7853 | 32180.9951 | 37262.2048 | 44037.1512 | 50812.0975 | 55893.3072 | 62668.2536 | 69443.1999 | 77911.8828 | 86380.5657 | 94849.2486 | 105011.6681 | 115174.0876
| Wind | Wind 30% | 0 | 0 | 0 | 0 | 0 | 262.8 | 262.8 | 262.8 | 262.8 | 262.8 | 262.8 | 262.8 | 262.8 | 262.8 | 262.8 | 262.8 | 262.8 | 262.8 | 262.8 | 262.8 | 262.8 | 262.8 | 262.8 | 262.8 | 262.8 | 0
| Wind | Wind 25% | 0 | 0 | 0 | 0 | 0 | 0 | 0 | 0 | 0 | 0 | 0 | 0 | 0 | 0 | 0 | 0 | 0 | 0 | 0 | 0 | 0 | 0 | 0 | 0 | 0 | 0
| Solar Central Receiver | solar thermal central reciever | 0 | 0 | 0 | 0 | 0 | 0 | 0 | 0 | 0 | 0 | 0 | 0 | 0 | 0 | 0 | 0 | 0 | 0 | 0 | 0 | 0 | 0 | 0 | 0 | 0 | 0
| Solar Parabolic Trough | solar thermal trough | 0 | 0 | 0 | 0 | 0 | 0 | 0 | 0 | 0 | 0 | 0 | 0 | 0 | 0 | 0 | 0 | 0 | 0 | 0 | 0 | 0 | 0 | 0 | 0 | 0 | 0
| Solar Photovoltaic | solar PV | 0 | 0 | 0 | 0 | 0 | 0 | 0 | 0 | 0 | 0 | 0 | 0 | 0 | 0 | 0 | 0 | 0 | 0 | 0 | 0 | 0 | 0 | 0 | 0 | 0 | 0
| Combined Cycle Gas Turbine | combined cycle gas | 0 | 0 | 0 | 0 | 0 | 0 | 0 | 0 | 0 | 0 | 0 | 0 | 0 | 0 | 0 | 0 | 0 | 0 | 0 | 0 | 0 | 0 | 0 | 0 | 0 | 0
| Nuclear Pebble-Bed Modular Reactor | PBMR | 0 | 0 | 0 | 0 | 0 | 0 | 0 | 0 | 0 | 0 | 0 | 0 | 0 | 0 | 0 | 0 | 0 | 0 | 0 | 0 | 0 | 0 | 0 | 0 | 0 | 0
| Integrated Gasification Combined Cycle Coal | IGCC | 0 | 0 | 0 | 0 | 0 | 0 | 0 | 0 | 0 | 0 | 0 | 0 | 0 | 0 | 0 | 0 | 0 | 0 | 0 | 0 | 0 | 0 | 0 | 0 | 0 | 0
| not used | - | 0 | 0 | 0 | 0 | 0 | 0 | 0 | 0 | 0 | 0 | 0 | 0 | 0 | 0 | 0 | 0 | 0 | 0 | 0 | 0 | 0 | 0 | 0 | 0 | 0 | 0
| not used | - | 0 | 0 | 0 | 0 | 0 | 0 | 0 | 0 | 0 | 0 | 0 | 0 | 0 | 0 | 0 | 0 | 0 | 0 | 0 | 0 | 0 | 0 | 0 | 0 | 0 | 0
| not used | - | 0 | 0 | 0 | 0 | 0 | 0 | 0 | 0 | 0 | 0 | 0 | 0 | 0 | 0 | 0 | 0 | 0 | 0 | 0 | 0 | 0 | 0 | 0 | 0 | 0 | 0
| Pumped Storage | Pumped storage | 3096 | 3096 | 3096 | 3096 | 3096 | 3096 | 3096 | 3096 | 4401.0228 | 5706.0456 | 5706.0456 | 5706.0456 | 5706.0456 | 5706.0456 | 5706.0456 | 5706.0456 | 5706.0456 | 5706.0456 | 5706.0456 | 5706.0456 | 5706.0456 | 5706.0456 | 5706.0456 | 5706.0456 | 5706.0456 | 5706.0456
Additional plant output to get to max (max-min) = same as above for max, then subtract minimum
| Existing coal large | Existing coal Large | 162665.3346 | 162665.3346 | 162665.3346 | 162665.3346 | 162665.3346 | 162665.3346 | 162665.3346 | 162665.3346 | 162665.3346 | 162665.3346 | 162665.3346 | 162665.3346 | 162665.3346 | 162665.3346 | 162665.3346 | 162665.3346 | 162665.3346 | 162665.3346 | 162665.3346 | 156579.598 | 150493.8613 | 142886.6905 | 135279.5197 | 126070.8393 | 107653.4783 | 98444.7979
| Existing coal small | Existing coal Small | 26789.2521 | 26789.2521 | 26789.2521 | 26789.2521 | 26789.2521 | 30156.1205 | 32147.6503 | 32147.6503 | 32147.6503 | 32147.6503 | 32147.6503 | 31962.7929 | 31777.9356 | 31531.4591 | 31284.9827 | 26601.93 | 21918.8774 | 21918.8774 | 21918.8774 | 21918.8774 | 19761.1129 | 17603.3485 | 17603.3485 | 17603.3485 | 17603.3485 | 17603.3485
| Open-Cycle Gas Turbine diesel | OCGT liquid fuels | 912.4791 | 912.4791 | 912.4791 | 912.4791 | 912.4791 | 912.4791 | 1323.0947 | 1323.0947 | 1323.0947 | 1323.0947 | 1323.0947 | 1323.0947 | 1323.0947 | 1323.0947 | 1323.0947 | 1323.0947 | 1323.0947 | 1323.0947 | 1596.8384 | 1596.8384 | 1596.8384 | 1870.5821 | 1870.5821 | 1870.5821 | 2144.3258 | 2079.3117
| Nuclear Pressurised Water Reactor | PWR nuclear | 0 | 0 | 0 | 0 | 0 | 0 | 0 | 0 | 0 | 0 | 0 | 0 | 0 | 0 | 0 | 0 | 0 | 0 | 0 | 0 | 0 | 0 | 0 | 0 | 0 | 0
| Hydro existing | Hydro | 66.6603 | 66.6603 | 66.6603 | 66.6603 | 66.6603 | 66.6603 | 66.6603 | 66.6603 | 66.6603 | 66.6603 | 66.6603 | 66.6603 | 66.6603 | 66.6603 | 66.6603 | 66.6603 | 66.6603 | 66.6603 | 66.6603 | 66.6603 | 66.6603 | 66.6603 | 66.6603 | 66.6603 | 66.6603 | 66.6603
| Landfill gas | Landfill gas | 0 | 0 | 0 | 0 | 0 | 0 | 0 | 0 | 0 | 0 | 0 | 0 | 0 | 0 | 0 | 0 | 0 | 0 | 0 | 0 | 0 | 0 | 0 | 0 | 0 | 0
| Biomass | Biomass | 0 | 0 | 0 | 0 | 0 | 0 | 0 | 0 | 0 | 0 | 0 | 0 | 0 | 0 | 0 | 0 | 0 | 0 | 0 | 0 | 0 | 0 | 0 | 0 | 0 | 0
| Supercritical Coal | Supercritical coal | 0 | 0 | 0 | 0 | 0 | 0 | 0 | 4268.2162 | 12804.6486 | 25609.2971 | 38413.9457 | 46950.3781 | 55486.8105 | 68291.459 | 81096.1076 | 93900.7562 | 110973.6209 | 128046.4857 | 140851.1342 | 157923.999 | 174996.8638 | 196337.9447 | 217679.0256 | 239020.1066 | 264629.4037 | 290238.7009
| Wind | Wind 30% | 0 | 0 | 0 | 0 | 0 | 0 | 0 | 0 | 0 | 0 | 0 | 0 | 0 | 0 | 0 | 0 | 0 | 0 | 0 | 0 | 0 | 0 | 0 | 0 | 0 | 0
| Wind | Wind 25% | 0 | 0 | 0 | 0 | 0 | 0 | 0 | 0 | 0 | 0 | 0 | 0 | 0 | 0 | 0 | 0 | 0 | 0 | 0 | 0 | 0 | 0 | 0 | 0 | 0 | 0
| Solar Central Receiver | solar thermal central reciever | 0 | 0 | 0 | 0 | 0 | 0 | 0 | 0 | 0 | 0 | 0 | 0 | 0 | 0 | 0 | 0 | 0 | 0 | 0 | 0 | 0 | 0 | 0 | 0 | 0 | 0
| Solar Parabolic Trough | solar thermal trough | 0 | 0 | 0 | 0 | 0 | 0 | 0 | 0 | 0 | 0 | 0 | 0 | 0 | 0 | 0 | 0 | 0 | 0 | 0 | 0 | 0 | 0 | 0 | 0 | 0 | 0
| Solar Photovoltaic | solar PV | 0 | 0 | 0 | 0 | 0 | 0 | 0 | 0 | 0 | 0 | 0 | 0 | 0 | 0 | 0 | 0 | 0 | 0 | 0 | 0 | 0 | 0 | 0 | 0 | 0 | 0
| Combined Cycle Gas Turbine | combined cycle gas | 0 | 0 | 0 | 0 | 0 | 0 | 0 | 0 | 0 | 0 | 0 | 0 | 0 | 0 | 0 | 0 | 0 | 0 | 0 | 0 | 0 | 0 | 0 | 0 | 0 | 0
| Nuclear Pebble-Bed Modular Reactor | PBMR | 0 | 0 | 0 | 0 | 0 | 0 | 0 | 0 | 0 | 0 | 0 | 0 | 0 | 0 | 0 | 0 | 0 | 0 | 0 | 0 | 0 | 0 | 0 | 0 | 0 | 0
| Integrated Gasification Combined Cycle Coal | IGCC | 0 | 0 | 0 | 0 | 0 | 0 | 0 | 0 | 0 | 0 | 0 | 0 | 0 | 0 | 0 | 0 | 0 | 0 | 0 | 0 | 0 | 0 | 0 | 0 | 0 | 0
| not used | - | 0 | 0 | 0 | 0 | 0 | 0 | 0 | 0 | 0 | 0 | 0 | 0 | 0 | 0 | 0 | 0 | 0 | 0 | 0 | 0 | 0 | 0 | 0 | 0 | 0 | 0
| not used | - | 0 | 0 | 0 | 0 | 0 | 0 | 0 | 0 | 0 | 0 | 0 | 0 | 0 | 0 | 0 | 0 | 0 | 0 | 0 | 0 | 0 | 0 | 0 | 0 | 0 | 0
| not used | - | 0 | 0 | 0 | 0 | 0 | 0 | 0 | 0 | 0 | 0 | 0 | 0 | 0 | 0 | 0 | 0 | 0 | 0 | 0 | 0 | 0 | 0 | 0 | 0 | 0 | 0
| Pumped Storage | Pumped storage | 0 | 0 | 0 | 0 | 0 | 0 | 0 | 0 | 0 | 0 | 0 | 0 | 0 | 0 | 0 | 0 | 0 | 0 | 0 | 0 | 0 | 0 | 0 | 0 | 0 | 0
Minimum ranked by the group ranking - the minimum costs above ranked by group ranking - nuclear, ocgt etc dispatched first, coal last etc
|  | 1 | 3096 | 3096 | 3096 | 3096 | 3096 | 3096 | 3096 | 3096 | 4401.0228 | 5706.0456 | 5706.0456 | 5706.0456 | 5706.0456 | 5706.0456 | 5706.0456 | 5706.0456 | 5706.0456 | 5706.0456 | 5706.0456 | 5706.0456 | 5706.0456 | 5706.0456 | 5706.0456 | 5706.0456 | 5706.0456 | 5706.0456
|  | 2 | 0 | 0 | 0 | 0 | 0 | 0 | 0 | 0 | 0 | 0 | 0 | 0 | 0 | 0 | 0 | 0 | 0 | 0 | 0 | 0 | 0 | 0 | 0 | 0 | 0 | 0
|  | 3 | 0 | 0 | 0 | 0 | 0 | 0 | 0 | 0 | 0 | 0 | 0 | 0 | 0 | 0 | 0 | 0 | 0 | 0 | 0 | 0 | 0 | 0 | 0 | 0 | 0 | 0
|  | 4 | 0 | 0 | 0 | 0 | 0 | 0 | 0 | 0 | 0 | 0 | 0 | 0 | 0 | 0 | 0 | 0 | 0 | 0 | 0 | 0 | 0 | 0 | 0 | 0 | 0 | 0
|  | 5 | 0 | 0 | 0 | 0 | 0 | 0 | 0 | 0 | 0 | 0 | 0 | 0 | 0 | 0 | 0 | 0 | 0 | 0 | 0 | 0 | 0 | 0 | 0 | 0 | 0 | 0
|  | 6 | 651.7708 | 651.7708 | 651.7708 | 651.7708 | 651.7708 | 651.7708 | 945.0676 | 945.0676 | 945.0676 | 945.0676 | 945.0676 | 945.0676 | 945.0676 | 945.0676 | 945.0676 | 945.0676 | 945.0676 | 945.0676 | 1140.5988 | 1140.5988 | 1140.5988 | 1336.1301 | 1336.1301 | 1336.1301 | 1531.6613 | 1485.2226
|  | 7 | 0 | 0 | 0 | 0 | 0 | 0 | 0 | 0 | 0 | 0 | 0 | 0 | 0 | 0 | 0 | 0 | 0 | 0 | 0 | 0 | 0 | 0 | 0 | 0 | 0 | 0
|  | 8 | 13197.816 | 13197.816 | 13197.816 | 13197.816 | 13197.816 | 13197.816 | 13197.816 | 13197.816 | 13197.816 | 13197.816 | 13197.816 | 13197.816 | 13197.816 | 13197.816 | 13197.816 | 13197.816 | 13197.816 | 13197.816 | 13197.816 | 13197.816 | 13197.816 | 13197.816 | 13197.816 | 13197.816 | 13197.816 | 13197.816
|  | 9 | 811.7662 | 811.7662 | 811.7662 | 811.7662 | 811.7662 | 811.7662 | 811.7662 | 811.7662 | 811.7662 | 811.7662 | 811.7662 | 811.7662 | 811.7662 | 811.7662 | 811.7662 | 811.7662 | 811.7662 | 811.7662 | 811.7662 | 811.7662 | 811.7662 | 811.7662 | 811.7662 | 811.7662 | 811.7662 | 811.7662
|  | 10 | 0 | 0 | 0 | 0 | 0 | 262.8 | 262.8 | 262.8 | 262.8 | 262.8 | 262.8 | 262.8 | 262.8 | 262.8 | 262.8 | 262.8 | 262.8 | 262.8 | 262.8 | 262.8 | 262.8 | 262.8 | 262.8 | 262.8 | 262.8 | 0
|  | 11 | 0 | 0 | 0 | 0 | 0 | 0 | 0 | 0 | 0 | 0 | 0 | 0 | 0 | 0 | 0 | 0 | 0 | 0 | 0 | 0 | 0 | 0 | 0 | 0 | 0 | 0
|  | 12 | 0 | 0 | 0 | 0 | 0 | 0 | 0 | 0 | 0 | 0 | 0 | 0 | 0 | 0 | 0 | 0 | 0 | 0 | 0 | 0 | 0 | 0 | 0 | 0 | 0 | 0
|  | 13 | 0 | 0 | 0 | 0 | 0 | 0 | 0 | 0 | 0 | 0 | 0 | 0 | 0 | 0 | 0 | 0 | 0 | 0 | 0 | 0 | 0 | 0 | 0 | 0 | 0 | 0
|  | 14 | 0 | 0 | 0 | 0 | 0 | 0 | 0 | 0 | 0 | 0 | 0 | 0 | 0 | 0 | 0 | 0 | 0 | 0 | 0 | 0 | 0 | 0 | 0 | 0 | 0 | 0
|  | 15 | 524.6693 | 524.6693 | 524.6693 | 524.6693 | 524.6693 | 524.6693 | 524.6693 | 524.6693 | 524.6693 | 524.6693 | 524.6693 | 524.6693 | 524.6693 | 524.6693 | 524.6693 | 524.6693 | 524.6693 | 524.6693 | 524.6693 | 524.6693 | 524.6693 | 524.6693 | 524.6693 | 524.6693 | 524.6693 | 524.6693
|  | 16 | 1502.121 | 1502.121 | 1502.121 | 1502.121 | 1502.121 | 1502.121 | 1502.121 | 1502.121 | 1502.121 | 1502.121 | 1502.121 | 1502.121 | 1502.121 | 1502.121 | 1502.121 | 1502.121 | 1502.121 | 1502.121 | 1502.121 | 1502.121 | 1502.121 | 1502.121 | 1502.121 | 1502.121 | 1502.121 | 1502.121
|  | 17 | 69713.7148 | 69713.7148 | 69713.7148 | 69713.7148 | 69713.7148 | 69713.7148 | 69713.7148 | 69713.7148 | 69713.7148 | 69713.7148 | 69713.7148 | 69713.7148 | 69713.7148 | 69713.7148 | 69713.7148 | 69713.7148 | 69713.7148 | 69713.7148 | 69713.7148 | 67105.542 | 64497.3691 | 61237.1531 | 57976.937 | 54030.3597 | 46137.205 | 42190.6277
|  | 18 | 0 | 0 | 0 | 0 | 0 | 0 | 0 | 0 | 0 | 0 | 0 | 0 | 0 | 0 | 0 | 0 | 0 | 0 | 0 | 0 | 0 | 0 | 0 | 0 | 0 | 0
|  | 19 | 11481.1081 | 11481.1081 | 0 | 0 | 0 | 0 | 0 | 1693.7366 | 5081.2097 | 10162.4195 | 15243.6292 | 18631.1024 | 22018.5756 | 27099.7853 | 32180.9951 | 37262.2048 | 44037.1512 | 50812.0975 | 55893.3072 | 62668.2536 | 69443.1999 | 77911.8828 | 86380.5657 | 94849.2486 | 105011.6681 | 115174.0876
|  | 20 | 0 | 0 | 11481.1081 | 11481.1081 | 11481.1081 | 12924.0516 | 13777.5644 | 13777.5644 | 13777.5644 | 13777.5644 | 13777.5644 | 13698.3398 | 13619.1153 | 13513.4825 | 13407.8497 | 11400.8271 | 9393.8046 | 9393.8046 | 9393.8046 | 9393.8046 | 8469.0484 | 7544.2922 | 7544.2922 | 7544.2922 | 7544.2922 | 7544.2922
Maximum ranked by marginal cost - the remainder ranked by marginal cost, to make up rest of power to be dispatched
|  | 1 | 0 | 0 | 0 | 0 | 0 | 0 | 0 | 0 | 0 | 0 | 0 | 0 | 0 | 0 | 0 | 0 | 0 | 0 | 0 | 0 | 0 | 0 | 0 | 0 | 0 | 0
|  | 2 | 66.6603 | 66.6603 | 66.6603 | 66.6603 | 66.6603 | 66.6603 | 66.6603 | 66.6603 | 66.6603 | 66.6603 | 66.6603 | 66.6603 | 66.6603 | 66.6603 | 66.6603 | 66.6603 | 66.6603 | 66.6603 | 66.6603 | 66.6603 | 66.6603 | 66.6603 | 66.6603 | 66.6603 | 66.6603 | 66.6603
|  | 3 | 0 | 0 | 0 | 0 | 0 | 0 | 0 | 0 | 0 | 0 | 0 | 0 | 0 | 0 | 0 | 0 | 0 | 0 | 0 | 0 | 0 | 0 | 0 | 0 | 0 | 0
|  | 4 | 0 | 0 | 0 | 0 | 0 | 0 | 0 | 0 | 0 | 0 | 0 | 0 | 0 | 0 | 0 | 0 | 0 | 0 | 0 | 0 | 0 | 0 | 0 | 0 | 0 | 0
|  | 5 | 0 | 0 | 0 | 0 | 0 | 0 | 0 | 0 | 0 | 0 | 0 | 0 | 0 | 0 | 0 | 0 | 0 | 0 | 0 | 0 | 0 | 0 | 0 | 0 | 0 | 0
|  | 6 | 0 | 0 | 0 | 0 | 0 | 0 | 0 | 0 | 0 | 0 | 0 | 0 | 0 | 0 | 0 | 0 | 0 | 0 | 0 | 0 | 0 | 0 | 0 | 0 | 0 | 0
|  | 7 | 0 | 0 | 0 | 0 | 0 | 0 | 0 | 0 | 0 | 0 | 0 | 0 | 0 | 0 | 0 | 0 | 0 | 0 | 0 | 0 | 0 | 0 | 0 | 0 | 0 | 0
|  | 8 | 0 | 0 | 0 | 0 | 0 | 0 | 0 | 0 | 0 | 0 | 0 | 0 | 0 | 0 | 0 | 0 | 0 | 0 | 0 | 0 | 0 | 0 | 0 | 0 | 0 | 0
|  | 9 | 0 | 0 | 0 | 0 | 0 | 0 | 0 | 0 | 0 | 0 | 0 | 0 | 0 | 0 | 0 | 0 | 0 | 0 | 0 | 0 | 0 | 0 | 0 | 0 | 0 | 0
|  | 10 | 0 | 0 | 0 | 0 | 0 | 0 | 0 | 0 | 0 | 0 | 0 | 0 | 0 | 0 | 0 | 0 | 0 | 0 | 0 | 0 | 0 | 0 | 0 | 0 | 0 | 0
|  | 11 | 0 | 0 | 0 | 0 | 0 | 0 | 0 | 0 | 0 | 0 | 0 | 0 | 0 | 0 | 0 | 0 | 0 | 0 | 0 | 0 | 0 | 0 | 0 | 0 | 0 | 0
|  | 12 | 0 | 0 | 0 | 0 | 0 | 0 | 0 | 0 | 0 | 0 | 0 | 0 | 0 | 0 | 0 | 0 | 0 | 0 | 0 | 0 | 0 | 0 | 0 | 0 | 0 | 0
|  | 13 | 0 | 0 | 0 | 0 | 0 | 0 | 0 | 0 | 0 | 0 | 0 | 0 | 0 | 0 | 0 | 0 | 0 | 0 | 0 | 0 | 0 | 0 | 0 | 0 | 0 | 0
|  | 14 | 162665.3346 | 0 | 0 | 0 | 0 | 0 | 0 | 0 | 0 | 0 | 0 | 0 | 0 | 0 | 0 | 0 | 0 | 0 | 0 | 0 | 0 | 0 | 0 | 0 | 0 | 0
|  | 15 | 0 | 162665.3346 | 162665.3346 | 162665.3346 | 162665.3346 | 162665.3346 | 162665.3346 | 162665.3346 | 162665.3346 | 162665.3346 | 162665.3346 | 162665.3346 | 162665.3346 | 162665.3346 | 162665.3346 | 162665.3346 | 162665.3346 | 162665.3346 | 162665.3346 | 156579.598 | 150493.8613 | 142886.6905 | 135279.5197 | 126070.8393 | 107653.4783 | 98444.7979
|  | 16 | 0 | 0 | 0 | 0 | 0 | 0 | 0 | 0 | 0 | 0 | 0 | 0 | 0 | 0 | 0 | 0 | 0 | 0 | 0 | 0 | 0 | 0 | 0 | 0 | 0 | 0
|  | 17 | 26789.2521 | 26789.2521 | 0 | 0 | 0 | 0 | 0 | 4268.2162 | 12804.6486 | 25609.2971 | 38413.9457 | 46950.3781 | 55486.8105 | 68291.459 | 81096.1076 | 93900.7562 | 110973.6209 | 128046.4857 | 140851.1342 | 157923.999 | 174996.8638 | 196337.9447 | 217679.0256 | 239020.1066 | 264629.4037 | 290238.7009
|  | 18 | 0 | 0 | 26789.2521 | 26789.2521 | 26789.2521 | 30156.1205 | 32147.6503 | 32147.6503 | 32147.6503 | 32147.6503 | 32147.6503 | 31962.7929 | 31777.9356 | 31531.4591 | 31284.9827 | 26601.93 | 21918.8774 | 21918.8774 | 21918.8774 | 21918.8774 | 19761.1129 | 17603.3485 | 17603.3485 | 17603.3485 | 17603.3485 | 17603.3485
|  | 19 | 0 | 0 | 0 | 0 | 0 | 0 | 0 | 0 | 0 | 0 | 0 | 0 | 0 | 0 | 0 | 0 | 0 | 0 | 0 | 0 | 0 | 0 | 0 | 0 | 0 | 0
|  | 20 | 912.4791 | 912.4791 | 912.4791 | 912.4791 | 912.4791 | 912.4791 | 1323.0947 | 1323.0947 | 1323.0947 | 1323.0947 | 1323.0947 | 1323.0947 | 1323.0947 | 1323.0947 | 1323.0947 | 1323.0947 | 1323.0947 | 1323.0947 | 1596.8384 | 1596.8384 | 1596.8384 | 1870.5821 | 1870.5821 | 1870.5821 | 2144.3258 | 2079.3117
Demand
|  | Demand for distribution (domestic demand before transmission - see wiki) | 229450.2373 | 229450.2373 | 236231.8163 | 238594.1344 | 238594.1344 | 245375.7491 | 250370.4071 | 256341.3434 | 263219.0148 | 271642.6829 | 279964.7111 | 288749.4684 | 297389.79 | 306503.5397 | 316045.2469 | 325636.0276 | 335729.6584 | 345973.0744 | 356925.2951 | 368257.3281 | 380089.5366 | 392868.6012 | 406190.6369 | 419929.9312 | 433960.7717 | 444177.4403
|  | pumped storage energy consumption (=pumped storage output for year / efficiency) | 4241.2121 | 4241.2121 | 4241.2121 | 4241.2121 | 4241.2121 | 4241.2121 | 4241.2121 | 4241.2121 | 6028.9635 | 7816.7149 | 7816.7149 | 7816.7149 | 7816.7149 | 7816.7149 | 7816.7149 | 7816.7149 | 7816.7149 | 7816.7149 | 7816.7149 | 7816.7149 | 7816.7149 | 7816.7149 | 7816.7149 | 7816.7149 | 7816.7149 | 7816.7149
|  | exports | 14126 | 14126 | 14126 | 14126 | 14126 | 14126 | 14126 | 14126 | 14126 | 14126 | 14126 | 14126 | 14126 | 14126 | 14126 | 14126 | 14126 | 14126 | 14126 | 14126 | 14126 | 14126 | 14126 | 14126 | 14126 | 14126
|  | imports | 10624 | 10624 | 10624 | 10624 | 10624 | 10624 | 10624 | 10624 | 10624 | 10624 | 10624 | 10624 | 10624 | 10624 | 10624 | 10624 | 10624 | 10624 | 10624 | 10624 | 10624 | 10624 | 10624 | 10624 | 10624 | 10624
|  | Demand to be dispatched | 237193.4494 | 237193.4494 | 243975.0283 | 246337.3465 | 246337.3465 | 253118.9611 | 258113.6192 | 264084.5555 | 272749.9783 | 282961.3978 | 291283.426 | 300068.1833 | 308708.5049 | 317822.2546 | 327363.9618 | 336954.7425 | 347048.3734 | 357291.7893 | 368244.01 | 379576.0431 | 391408.2515 | 404187.3161 | 417509.3518 | 431248.6462 | 445279.4866 | 455496.1553
Minimum capacity allocation
Contribution from plants
|  | 1 | 3096 | 3096 | 3096 | 3096 | 3096 | 3096 | 3096 | 3096 | 4401.0228 | 5706.0456 | 5706.0456 | 5706.0456 | 5706.0456 | 5706.0456 | 5706.0456 | 5706.0456 | 5706.0456 | 5706.0456 | 5706.0456 | 5706.0456 | 5706.0456 | 5706.0456 | 5706.0456 | 5706.0456 | 5706.0456 | 5706.0456
|  | 2 | 0 | 0 | 0 | 0 | 0 | 0 | 0 | 0 | 0 | 0 | 0 | 0 | 0 | 0 | 0 | 0 | 0 | 0 | 0 | 0 | 0 | 0 | 0 | 0 | 0 | 0
|  | 3 | 0 | 0 | 0 | 0 | 0 | 0 | 0 | 0 | 0 | 0 | 0 | 0 | 0 | 0 | 0 | 0 | 0 | 0 | 0 | 0 | 0 | 0 | 0 | 0 | 0 | 0
|  | 4 | 0 | 0 | 0 | 0 | 0 | 0 | 0 | 0 | 0 | 0 | 0 | 0 | 0 | 0 | 0 | 0 | 0 | 0 | 0 | 0 | 0 | 0 | 0 | 0 | 0 | 0
|  | 5 | 0 | 0 | 0 | 0 | 0 | 0 | 0 | 0 | 0 | 0 | 0 | 0 | 0 | 0 | 0 | 0 | 0 | 0 | 0 | 0 | 0 | 0 | 0 | 0 | 0 | 0
|  | 6 | 651.7708 | 651.7708 | 651.7708 | 651.7708 | 651.7708 | 651.7708 | 945.0676 | 945.0676 | 945.0676 | 945.0676 | 945.0676 | 945.0676 | 945.0676 | 945.0676 | 945.0676 | 945.0676 | 945.0676 | 945.0676 | 1140.5988 | 1140.5988 | 1140.5988 | 1336.1301 | 1336.1301 | 1336.1301 | 1531.6613 | 1485.2226
|  | 7 | 0 | 0 | 0 | 0 | 0 | 0 | 0 | 0 | 0 | 0 | 0 | 0 | 0 | 0 | 0 | 0 | 0 | 0 | 0 | 0 | 0 | 0 | 0 | 0 | 0 | 0
|  | 8 | 13197.816 | 13197.816 | 13197.816 | 13197.816 | 13197.816 | 13197.816 | 13197.816 | 13197.816 | 13197.816 | 13197.816 | 13197.816 | 13197.816 | 13197.816 | 13197.816 | 13197.816 | 13197.816 | 13197.816 | 13197.816 | 13197.816 | 13197.816 | 13197.816 | 13197.816 | 13197.816 | 13197.816 | 13197.816 | 13197.816
|  | 9 | 811.7662 | 811.7662 | 811.7662 | 811.7662 | 811.7662 | 811.7662 | 811.7662 | 811.7662 | 811.7662 | 811.7662 | 811.7662 | 811.7662 | 811.7662 | 811.7662 | 811.7662 | 811.7662 | 811.7662 | 811.7662 | 811.7662 | 811.7662 | 811.7662 | 811.7662 | 811.7662 | 811.7662 | 811.7662 | 811.7662
|  | 10 | 0 | 0 | 0 | 0 | 0 | 262.8 | 262.8 | 262.8 | 262.8 | 262.8 | 262.8 | 262.8 | 262.8 | 262.8 | 262.8 | 262.8 | 262.8 | 262.8 | 262.8 | 262.8 | 262.8 | 262.8 | 262.8 | 262.8 | 262.8 | 0
|  | 11 | 0 | 0 | 0 | 0 | 0 | 0 | 0 | 0 | 0 | 0 | 0 | 0 | 0 | 0 | 0 | 0 | 0 | 0 | 0 | 0 | 0 | 0 | 0 | 0 | 0 | 0
|  | 12 | 0 | 0 | 0 | 0 | 0 | 0 | 0 | 0 | 0 | 0 | 0 | 0 | 0 | 0 | 0 | 0 | 0 | 0 | 0 | 0 | 0 | 0 | 0 | 0 | 0 | 0
|  | 13 | 0 | 0 | 0 | 0 | 0 | 0 | 0 | 0 | 0 | 0 | 0 | 0 | 0 | 0 | 0 | 0 | 0 | 0 | 0 | 0 | 0 | 0 | 0 | 0 | 0 | 0
|  | 14 | 0 | 0 | 0 | 0 | 0 | 0 | 0 | 0 | 0 | 0 | 0 | 0 | 0 | 0 | 0 | 0 | 0 | 0 | 0 | 0 | 0 | 0 | 0 | 0 | 0 | 0
|  | 15 | 524.6693 | 524.6693 | 524.6693 | 524.6693 | 524.6693 | 524.6693 | 524.6693 | 524.6693 | 524.6693 | 524.6693 | 524.6693 | 524.6693 | 524.6693 | 524.6693 | 524.6693 | 524.6693 | 524.6693 | 524.6693 | 524.6693 | 524.6693 | 524.6693 | 524.6693 | 524.6693 | 524.6693 | 524.6693 | 524.6693
|  | 16 | 1502.121 | 1502.121 | 1502.121 | 1502.121 | 1502.121 | 1502.121 | 1502.121 | 1502.121 | 1502.121 | 1502.121 | 1502.121 | 1502.121 | 1502.121 | 1502.121 | 1502.121 | 1502.121 | 1502.121 | 1502.121 | 1502.121 | 1502.121 | 1502.121 | 1502.121 | 1502.121 | 1502.121 | 1502.121 | 1502.121
|  | 17 | 69713.7148 | 69713.7148 | 69713.7148 | 69713.7148 | 69713.7148 | 69713.7148 | 69713.7148 | 69713.7148 | 69713.7148 | 69713.7148 | 69713.7148 | 69713.7148 | 69713.7148 | 69713.7148 | 69713.7148 | 69713.7148 | 69713.7148 | 69713.7148 | 69713.7148 | 67105.542 | 64497.3691 | 61237.1531 | 57976.937 | 54030.3597 | 46137.205 | 42190.6277
|  | 18 | 0 | 0 | 0 | 0 | 0 | 0 | 0 | 0 | 0 | 0 | 0 | 0 | 0 | 0 | 0 | 0 | 0 | 0 | 0 | 0 | 0 | 0 | 0 | 0 | 0 | 0
|  | 19 | 11481.1081 | 11481.1081 | 0 | 0 | 0 | 0 | 0 | 1693.7366 | 5081.2097 | 10162.4195 | 15243.6292 | 18631.1024 | 22018.5756 | 27099.7853 | 32180.9951 | 37262.2048 | 44037.1512 | 50812.0975 | 55893.3072 | 62668.2536 | 69443.1999 | 77911.8828 | 86380.5657 | 94849.2486 | 105011.6681 | 115174.0876
|  | 20 | 0 | 0 | 11481.1081 | 11481.1081 | 11481.1081 | 12924.0516 | 13777.5644 | 13777.5644 | 13777.5644 | 13777.5644 | 13777.5644 | 13698.3398 | 13619.1153 | 13513.4825 | 13407.8497 | 11400.8271 | 9393.8046 | 9393.8046 | 9393.8046 | 9393.8046 | 8469.0484 | 7544.2922 | 7544.2922 | 7544.2922 | 7544.2922 | 7544.2922
Cumulative total
|  | 1 | 3096 | 3096 | 3096 | 3096 | 3096 | 3096 | 3096 | 3096 | 4401.0228 | 5706.0456 | 5706.0456 | 5706.0456 | 5706.0456 | 5706.0456 | 5706.0456 | 5706.0456 | 5706.0456 | 5706.0456 | 5706.0456 | 5706.0456 | 5706.0456 | 5706.0456 | 5706.0456 | 5706.0456 | 5706.0456 | 5706.0456
|  | 2 | 3096 | 3096 | 3096 | 3096 | 3096 | 3096 | 3096 | 3096 | 4401.0228 | 5706.0456 | 5706.0456 | 5706.0456 | 5706.0456 | 5706.0456 | 5706.0456 | 5706.0456 | 5706.0456 | 5706.0456 | 5706.0456 | 5706.0456 | 5706.0456 | 5706.0456 | 5706.0456 | 5706.0456 | 5706.0456 | 5706.0456
|  | 3 | 3096 | 3096 | 3096 | 3096 | 3096 | 3096 | 3096 | 3096 | 4401.0228 | 5706.0456 | 5706.0456 | 5706.0456 | 5706.0456 | 5706.0456 | 5706.0456 | 5706.0456 | 5706.0456 | 5706.0456 | 5706.0456 | 5706.0456 | 5706.0456 | 5706.0456 | 5706.0456 | 5706.0456 | 5706.0456 | 5706.0456
|  | 4 | 3096 | 3096 | 3096 | 3096 | 3096 | 3096 | 3096 | 3096 | 4401.0228 | 5706.0456 | 5706.0456 | 5706.0456 | 5706.0456 | 5706.0456 | 5706.0456 | 5706.0456 | 5706.0456 | 5706.0456 | 5706.0456 | 5706.0456 | 5706.0456 | 5706.0456 | 5706.0456 | 5706.0456 | 5706.0456 | 5706.0456
|  | 5 | 3096 | 3096 | 3096 | 3096 | 3096 | 3096 | 3096 | 3096 | 4401.0228 | 5706.0456 | 5706.0456 | 5706.0456 | 5706.0456 | 5706.0456 | 5706.0456 | 5706.0456 | 5706.0456 | 5706.0456 | 5706.0456 | 5706.0456 | 5706.0456 | 5706.0456 | 5706.0456 | 5706.0456 | 5706.0456 | 5706.0456
|  | 6 | 3747.7708 | 3747.7708 | 3747.7708 | 3747.7708 | 3747.7708 | 3747.7708 | 4041.0676 | 4041.0676 | 5346.0904 | 6651.1132 | 6651.1132 | 6651.1132 | 6651.1132 | 6651.1132 | 6651.1132 | 6651.1132 | 6651.1132 | 6651.1132 | 6846.6444 | 6846.6444 | 6846.6444 | 7042.1756 | 7042.1756 | 7042.1756 | 7237.7069 | 7191.2682
|  | 7 | 3747.7708 | 3747.7708 | 3747.7708 | 3747.7708 | 3747.7708 | 3747.7708 | 4041.0676 | 4041.0676 | 5346.0904 | 6651.1132 | 6651.1132 | 6651.1132 | 6651.1132 | 6651.1132 | 6651.1132 | 6651.1132 | 6651.1132 | 6651.1132 | 6846.6444 | 6846.6444 | 6846.6444 | 7042.1756 | 7042.1756 | 7042.1756 | 7237.7069 | 7191.2682
|  | 8 | 16945.5868 | 16945.5868 | 16945.5868 | 16945.5868 | 16945.5868 | 16945.5868 | 17238.8836 | 17238.8836 | 18543.9064 | 19848.9292 | 19848.9292 | 19848.9292 | 19848.9292 | 19848.9292 | 19848.9292 | 19848.9292 | 19848.9292 | 19848.9292 | 20044.4604 | 20044.4604 | 20044.4604 | 20239.9916 | 20239.9916 | 20239.9916 | 20435.5229 | 20389.0842
|  | 9 | 17757.353 | 17757.353 | 17757.353 | 17757.353 | 17757.353 | 17757.353 | 18050.6498 | 18050.6498 | 19355.6726 | 20660.6954 | 20660.6954 | 20660.6954 | 20660.6954 | 20660.6954 | 20660.6954 | 20660.6954 | 20660.6954 | 20660.6954 | 20856.2266 | 20856.2266 | 20856.2266 | 21051.7578 | 21051.7578 | 21051.7578 | 21247.2891 | 21200.8504
|  | 10 | 17757.353 | 17757.353 | 17757.353 | 17757.353 | 17757.353 | 18020.153 | 18313.4498 | 18313.4498 | 19618.4726 | 20923.4954 | 20923.4954 | 20923.4954 | 20923.4954 | 20923.4954 | 20923.4954 | 20923.4954 | 20923.4954 | 20923.4954 | 21119.0266 | 21119.0266 | 21119.0266 | 21314.5578 | 21314.5578 | 21314.5578 | 21510.0891 | 21200.8504
|  | 11 | 17757.353 | 17757.353 | 17757.353 | 17757.353 | 17757.353 | 18020.153 | 18313.4498 | 18313.4498 | 19618.4726 | 20923.4954 | 20923.4954 | 20923.4954 | 20923.4954 | 20923.4954 | 20923.4954 | 20923.4954 | 20923.4954 | 20923.4954 | 21119.0266 | 21119.0266 | 21119.0266 | 21314.5578 | 21314.5578 | 21314.5578 | 21510.0891 | 21200.8504
|  | 12 | 17757.353 | 17757.353 | 17757.353 | 17757.353 | 17757.353 | 18020.153 | 18313.4498 | 18313.4498 | 19618.4726 | 20923.4954 | 20923.4954 | 20923.4954 | 20923.4954 | 20923.4954 | 20923.4954 | 20923.4954 | 20923.4954 | 20923.4954 | 21119.0266 | 21119.0266 | 21119.0266 | 21314.5578 | 21314.5578 | 21314.5578 | 21510.0891 | 21200.8504
|  | 13 | 17757.353 | 17757.353 | 17757.353 | 17757.353 | 17757.353 | 18020.153 | 18313.4498 | 18313.4498 | 19618.4726 | 20923.4954 | 20923.4954 | 20923.4954 | 20923.4954 | 20923.4954 | 20923.4954 | 20923.4954 | 20923.4954 | 20923.4954 | 21119.0266 | 21119.0266 | 21119.0266 | 21314.5578 | 21314.5578 | 21314.5578 | 21510.0891 | 21200.8504
|  | 14 | 17757.353 | 17757.353 | 17757.353 | 17757.353 | 17757.353 | 18020.153 | 18313.4498 | 18313.4498 | 19618.4726 | 20923.4954 | 20923.4954 | 20923.4954 | 20923.4954 | 20923.4954 | 20923.4954 | 20923.4954 | 20923.4954 | 20923.4954 | 21119.0266 | 21119.0266 | 21119.0266 | 21314.5578 | 21314.5578 | 21314.5578 | 21510.0891 | 21200.8504
|  | 15 | 18282.0222 | 18282.0222 | 18282.0222 | 18282.0222 | 18282.0222 | 18544.8222 | 18838.1191 | 18838.1191 | 20143.1418 | 21448.1646 | 21448.1646 | 21448.1646 | 21448.1646 | 21448.1646 | 21448.1646 | 21448.1646 | 21448.1646 | 21448.1646 | 21643.6959 | 21643.6959 | 21643.6959 | 21839.2271 | 21839.2271 | 21839.2271 | 22034.7583 | 21725.5197
|  | 16 | 19784.1432 | 19784.1432 | 19784.1432 | 19784.1432 | 19784.1432 | 20046.9432 | 20340.2401 | 20340.2401 | 21645.2628 | 22950.2856 | 22950.2856 | 22950.2856 | 22950.2856 | 22950.2856 | 22950.2856 | 22950.2856 | 22950.2856 | 22950.2856 | 23145.8169 | 23145.8169 | 23145.8169 | 23341.3481 | 23341.3481 | 23341.3481 | 23536.8793 | 23227.6407
|  | 17 | 89497.8581 | 89497.8581 | 89497.8581 | 89497.8581 | 89497.8581 | 89760.6581 | 90053.9549 | 90053.9549 | 91358.9777 | 92664.0005 | 92664.0005 | 92664.0005 | 92664.0005 | 92664.0005 | 92664.0005 | 92664.0005 | 92664.0005 | 92664.0005 | 92859.5317 | 90251.3589 | 87643.186 | 84578.5012 | 81318.2851 | 77371.7078 | 69674.0843 | 65418.2683
|  | 18 | 89497.8581 | 89497.8581 | 89497.8581 | 89497.8581 | 89497.8581 | 89760.6581 | 90053.9549 | 90053.9549 | 91358.9777 | 92664.0005 | 92664.0005 | 92664.0005 | 92664.0005 | 92664.0005 | 92664.0005 | 92664.0005 | 92664.0005 | 92664.0005 | 92859.5317 | 90251.3589 | 87643.186 | 84578.5012 | 81318.2851 | 77371.7078 | 69674.0843 | 65418.2683
|  | 19 | 100978.9661 | 100978.9661 | 89497.8581 | 89497.8581 | 89497.8581 | 89760.6581 | 90053.9549 | 91747.6915 | 96440.1874 | 102826.42 | 107907.6297 | 111295.1029 | 114682.5761 | 119763.7858 | 124844.9956 | 129926.2053 | 136701.1516 | 143476.098 | 148752.8389 | 152919.6124 | 157086.3859 | 162490.384 | 167698.8508 | 172220.9564 | 174685.7525 | 180592.356
|  | 20 | 100978.9661 | 100978.9661 | 100978.9661 | 100978.9661 | 100978.9661 | 102684.7097 | 103831.5193 | 105525.2559 | 110217.7518 | 116603.9844 | 121685.1941 | 124993.4427 | 128301.6913 | 133277.2683 | 138252.8453 | 141327.0324 | 146094.9562 | 152869.9025 | 158146.6435 | 162313.417 | 165555.4343 | 170034.6762 | 175243.143 | 179765.2486 | 182230.0447 | 188136.6482
Maximum capacity allocation
Contribution from plants
|  | 1 | 0 | 0 | 0 | 0 | 0 | 0 | 0 | 0 | 0 | 0 | 0 | 0 | 0 | 0 | 0 | 0 | 0 | 0 | 0 | 0 | 0 | 0 | 0 | 0 | 0 | 0
|  | 2 | 66.6603 | 66.6603 | 66.6603 | 66.6603 | 66.6603 | 66.6603 | 66.6603 | 66.6603 | 66.6603 | 66.6603 | 66.6603 | 66.6603 | 66.6603 | 66.6603 | 66.6603 | 66.6603 | 66.6603 | 66.6603 | 66.6603 | 66.6603 | 66.6603 | 66.6603 | 66.6603 | 66.6603 | 66.6603 | 66.6603
|  | 3 | 0 | 0 | 0 | 0 | 0 | 0 | 0 | 0 | 0 | 0 | 0 | 0 | 0 | 0 | 0 | 0 | 0 | 0 | 0 | 0 | 0 | 0 | 0 | 0 | 0 | 0
|  | 4 | 0 | 0 | 0 | 0 | 0 | 0 | 0 | 0 | 0 | 0 | 0 | 0 | 0 | 0 | 0 | 0 | 0 | 0 | 0 | 0 | 0 | 0 | 0 | 0 | 0 | 0
|  | 5 | 0 | 0 | 0 | 0 | 0 | 0 | 0 | 0 | 0 | 0 | 0 | 0 | 0 | 0 | 0 | 0 | 0 | 0 | 0 | 0 | 0 | 0 | 0 | 0 | 0 | 0
|  | 6 | 0 | 0 | 0 | 0 | 0 | 0 | 0 | 0 | 0 | 0 | 0 | 0 | 0 | 0 | 0 | 0 | 0 | 0 | 0 | 0 | 0 | 0 | 0 | 0 | 0 | 0
|  | 7 | 0 | 0 | 0 | 0 | 0 | 0 | 0 | 0 | 0 | 0 | 0 | 0 | 0 | 0 | 0 | 0 | 0 | 0 | 0 | 0 | 0 | 0 | 0 | 0 | 0 | 0
|  | 8 | 0 | 0 | 0 | 0 | 0 | 0 | 0 | 0 | 0 | 0 | 0 | 0 | 0 | 0 | 0 | 0 | 0 | 0 | 0 | 0 | 0 | 0 | 0 | 0 | 0 | 0
|  | 9 | 0 | 0 | 0 | 0 | 0 | 0 | 0 | 0 | 0 | 0 | 0 | 0 | 0 | 0 | 0 | 0 | 0 | 0 | 0 | 0 | 0 | 0 | 0 | 0 | 0 | 0
|  | 10 | 0 | 0 | 0 | 0 | 0 | 0 | 0 | 0 | 0 | 0 | 0 | 0 | 0 | 0 | 0 | 0 | 0 | 0 | 0 | 0 | 0 | 0 | 0 | 0 | 0 | 0
|  | 11 | 0 | 0 | 0 | 0 | 0 | 0 | 0 | 0 | 0 | 0 | 0 | 0 | 0 | 0 | 0 | 0 | 0 | 0 | 0 | 0 | 0 | 0 | 0 | 0 | 0 | 0
|  | 12 | 0 | 0 | 0 | 0 | 0 | 0 | 0 | 0 | 0 | 0 | 0 | 0 | 0 | 0 | 0 | 0 | 0 | 0 | 0 | 0 | 0 | 0 | 0 | 0 | 0 | 0
|  | 13 | 0 | 0 | 0 | 0 | 0 | 0 | 0 | 0 | 0 | 0 | 0 | 0 | 0 | 0 | 0 | 0 | 0 | 0 | 0 | 0 | 0 | 0 | 0 | 0 | 0 | 0
|  | 14 | 136147.823 | 0 | 0 | 0 | 0 | 0 | 0 | 0 | 0 | 0 | 0 | 0 | 0 | 0 | 0 | 0 | 0 | 0 | 0 | 0 | 0 | 0 | 0 | 0 | 0 | 0
|  | 15 | 2.9104e-11 | 136147.823 | 142929.4019 | 145291.7201 | 145291.7201 | 150367.5911 | 154215.4396 | 158492.6393 | 162465.5662 | 162665.3346 | 162665.3346 | 162665.3346 | 162665.3346 | 162665.3346 | 162665.3346 | 162665.3346 | 162665.3346 | 162665.3346 | 162665.3346 | 156579.598 | 150493.8613 | 142886.6905 | 135279.5197 | 126070.8393 | 107653.4783 | 98444.7979
|  | 16 | 0 | 2.9104e-11 | 0 | 2.9104e-11 | 2.9104e-11 | 0 | 0 | 0 | 0 | 0 | 0 | 0 | 0 | 0 | 0 | 0 | 0 | 0 | 0 | 0 | 0 | 0 | 0 | 0 | 0 | 0
|  | 17 | 0 | 0 | 0 | 0 | 0 | 0 | 0 | 0 | 0 | 3625.4185 | 6866.2369 | 12342.7456 | 17674.8187 | 21812.9913 | 26379.1216 | 32895.7151 | 38221.4222 | 41689.8918 | 47365.3715 | 60616.3678 | 75292.2956 | 91199.289 | 106920.0287 | 125345.898 | 155329.3033 | 168848.0489
|  | 18 | 0 | 0 | 0 | 0 | 0 | 0 | 0 | 0 | 0 | 0 | 0 | 0 | 0 | 0 | 0 | 0 | 0 | 0 | 0 | 0 | 0 | 0 | 0 | 0 | 0 | 0
|  | 19 | 0 | 0 | 0 | 0 | 0 | 0 | 0 | 0 | 0 | 0 | 0 | 0 | 0 | 0 | 0 | 0 | 0 | 0 | 0 | 0 | 0 | 0 | 0 | 0 | 0 | 0
|  | 20 | 0 | 0 | 0 | 0 | 0 | 0 | 0 | 0 | 0 | 0 | 0 | 0 | 0 | 0 | 0 | 0 | 0 | 0 | 0 | 0 | 0 | 0 | 0 | 0 | 0 | 0
Cumulative total
|  | 1 | 100978.9661 | 100978.9661 | 100978.9661 | 100978.9661 | 100978.9661 | 102684.7097 | 103831.5193 | 105525.2559 | 110217.7518 | 116603.9844 | 121685.1941 | 124993.4427 | 128301.6913 | 133277.2683 | 138252.8453 | 141327.0324 | 146094.9562 | 152869.9025 | 158146.6435 | 162313.417 | 165555.4343 | 170034.6762 | 175243.143 | 179765.2486 | 182230.0447 | 188136.6482
|  | 2 | 101045.6264 | 101045.6264 | 101045.6264 | 101045.6264 | 101045.6264 | 102751.37 | 103898.1796 | 105591.9162 | 110284.4122 | 116670.6447 | 121751.8545 | 125060.103 | 128368.3516 | 133343.9286 | 138319.5056 | 141393.6928 | 146161.6165 | 152936.5629 | 158213.3039 | 162380.0773 | 165622.0946 | 170101.3365 | 175309.8034 | 179831.909 | 182296.705 | 188203.3085
|  | 3 | 101045.6264 | 101045.6264 | 101045.6264 | 101045.6264 | 101045.6264 | 102751.37 | 103898.1796 | 105591.9162 | 110284.4122 | 116670.6447 | 121751.8545 | 125060.103 | 128368.3516 | 133343.9286 | 138319.5056 | 141393.6928 | 146161.6165 | 152936.5629 | 158213.3039 | 162380.0773 | 165622.0946 | 170101.3365 | 175309.8034 | 179831.909 | 182296.705 | 188203.3085
|  | 4 | 101045.6264 | 101045.6264 | 101045.6264 | 101045.6264 | 101045.6264 | 102751.37 | 103898.1796 | 105591.9162 | 110284.4122 | 116670.6447 | 121751.8545 | 125060.103 | 128368.3516 | 133343.9286 | 138319.5056 | 141393.6928 | 146161.6165 | 152936.5629 | 158213.3039 | 162380.0773 | 165622.0946 | 170101.3365 | 175309.8034 | 179831.909 | 182296.705 | 188203.3085
|  | 5 | 101045.6264 | 101045.6264 | 101045.6264 | 101045.6264 | 101045.6264 | 102751.37 | 103898.1796 | 105591.9162 | 110284.4122 | 116670.6447 | 121751.8545 | 125060.103 | 128368.3516 | 133343.9286 | 138319.5056 | 141393.6928 | 146161.6165 | 152936.5629 | 158213.3039 | 162380.0773 | 165622.0946 | 170101.3365 | 175309.8034 | 179831.909 | 182296.705 | 188203.3085
|  | 6 | 101045.6264 | 101045.6264 | 101045.6264 | 101045.6264 | 101045.6264 | 102751.37 | 103898.1796 | 105591.9162 | 110284.4122 | 116670.6447 | 121751.8545 | 125060.103 | 128368.3516 | 133343.9286 | 138319.5056 | 141393.6928 | 146161.6165 | 152936.5629 | 158213.3039 | 162380.0773 | 165622.0946 | 170101.3365 | 175309.8034 | 179831.909 | 182296.705 | 188203.3085
|  | 7 | 101045.6264 | 101045.6264 | 101045.6264 | 101045.6264 | 101045.6264 | 102751.37 | 103898.1796 | 105591.9162 | 110284.4122 | 116670.6447 | 121751.8545 | 125060.103 | 128368.3516 | 133343.9286 | 138319.5056 | 141393.6928 | 146161.6165 | 152936.5629 | 158213.3039 | 162380.0773 | 165622.0946 | 170101.3365 | 175309.8034 | 179831.909 | 182296.705 | 188203.3085
|  | 8 | 101045.6264 | 101045.6264 | 101045.6264 | 101045.6264 | 101045.6264 | 102751.37 | 103898.1796 | 105591.9162 | 110284.4122 | 116670.6447 | 121751.8545 | 125060.103 | 128368.3516 | 133343.9286 | 138319.5056 | 141393.6928 | 146161.6165 | 152936.5629 | 158213.3039 | 162380.0773 | 165622.0946 | 170101.3365 | 175309.8034 | 179831.909 | 182296.705 | 188203.3085
|  | 9 | 101045.6264 | 101045.6264 | 101045.6264 | 101045.6264 | 101045.6264 | 102751.37 | 103898.1796 | 105591.9162 | 110284.4122 | 116670.6447 | 121751.8545 | 125060.103 | 128368.3516 | 133343.9286 | 138319.5056 | 141393.6928 | 146161.6165 | 152936.5629 | 158213.3039 | 162380.0773 | 165622.0946 | 170101.3365 | 175309.8034 | 179831.909 | 182296.705 | 188203.3085
|  | 10 | 101045.6264 | 101045.6264 | 101045.6264 | 101045.6264 | 101045.6264 | 102751.37 | 103898.1796 | 105591.9162 | 110284.4122 | 116670.6447 | 121751.8545 | 125060.103 | 128368.3516 | 133343.9286 | 138319.5056 | 141393.6928 | 146161.6165 | 152936.5629 | 158213.3039 | 162380.0773 | 165622.0946 | 170101.3365 | 175309.8034 | 179831.909 | 182296.705 | 188203.3085
|  | 11 | 101045.6264 | 101045.6264 | 101045.6264 | 101045.6264 | 101045.6264 | 102751.37 | 103898.1796 | 105591.9162 | 110284.4122 | 116670.6447 | 121751.8545 | 125060.103 | 128368.3516 | 133343.9286 | 138319.5056 | 141393.6928 | 146161.6165 | 152936.5629 | 158213.3039 | 162380.0773 | 165622.0946 | 170101.3365 | 175309.8034 | 179831.909 | 182296.705 | 188203.3085
|  | 12 | 101045.6264 | 101045.6264 | 101045.6264 | 101045.6264 | 101045.6264 | 102751.37 | 103898.1796 | 105591.9162 | 110284.4122 | 116670.6447 | 121751.8545 | 125060.103 | 128368.3516 | 133343.9286 | 138319.5056 | 141393.6928 | 146161.6165 | 152936.5629 | 158213.3039 | 162380.0773 | 165622.0946 | 170101.3365 | 175309.8034 | 179831.909 | 182296.705 | 188203.3085
|  | 13 | 101045.6264 | 101045.6264 | 101045.6264 | 101045.6264 | 101045.6264 | 102751.37 | 103898.1796 | 105591.9162 | 110284.4122 | 116670.6447 | 121751.8545 | 125060.103 | 128368.3516 | 133343.9286 | 138319.5056 | 141393.6928 | 146161.6165 | 152936.5629 | 158213.3039 | 162380.0773 | 165622.0946 | 170101.3365 | 175309.8034 | 179831.909 | 182296.705 | 188203.3085
|  | 14 | 237193.4494 | 101045.6264 | 101045.6264 | 101045.6264 | 101045.6264 | 102751.37 | 103898.1796 | 105591.9162 | 110284.4122 | 116670.6447 | 121751.8545 | 125060.103 | 128368.3516 | 133343.9286 | 138319.5056 | 141393.6928 | 146161.6165 | 152936.5629 | 158213.3039 | 162380.0773 | 165622.0946 | 170101.3365 | 175309.8034 | 179831.909 | 182296.705 | 188203.3085
|  | 15 | 237193.4494 | 237193.4494 | 243975.0283 | 246337.3465 | 246337.3465 | 253118.9611 | 258113.6192 | 264084.5555 | 272749.9783 | 279335.9793 | 284417.1891 | 287725.4377 | 291033.6863 | 296009.2633 | 300984.8402 | 304059.0274 | 308826.9512 | 315601.8975 | 320878.6385 | 318959.6753 | 316115.956 | 312988.027 | 310589.3231 | 305902.7482 | 289950.1833 | 286648.1064
|  | 16 | 237193.4494 | 237193.4494 | 243975.0283 | 246337.3465 | 246337.3465 | 253118.9611 | 258113.6192 | 264084.5555 | 272749.9783 | 279335.9793 | 284417.1891 | 287725.4377 | 291033.6863 | 296009.2633 | 300984.8402 | 304059.0274 | 308826.9512 | 315601.8975 | 320878.6385 | 318959.6753 | 316115.956 | 312988.027 | 310589.3231 | 305902.7482 | 289950.1833 | 286648.1064
|  | 17 | 237193.4494 | 237193.4494 | 243975.0283 | 246337.3465 | 246337.3465 | 253118.9611 | 258113.6192 | 264084.5555 | 272749.9783 | 282961.3978 | 291283.426 | 300068.1833 | 308708.5049 | 317822.2546 | 327363.9618 | 336954.7425 | 347048.3734 | 357291.7893 | 368244.01 | 379576.0431 | 391408.2515 | 404187.3161 | 417509.3518 | 431248.6462 | 445279.4866 | 455496.1553
|  | 18 | 237193.4494 | 237193.4494 | 243975.0283 | 246337.3465 | 246337.3465 | 253118.9611 | 258113.6192 | 264084.5555 | 272749.9783 | 282961.3978 | 291283.426 | 300068.1833 | 308708.5049 | 317822.2546 | 327363.9618 | 336954.7425 | 347048.3734 | 357291.7893 | 368244.01 | 379576.0431 | 391408.2515 | 404187.3161 | 417509.3518 | 431248.6462 | 445279.4866 | 455496.1553
|  | 19 | 237193.4494 | 237193.4494 | 243975.0283 | 246337.3465 | 246337.3465 | 253118.9611 | 258113.6192 | 264084.5555 | 272749.9783 | 282961.3978 | 291283.426 | 300068.1833 | 308708.5049 | 317822.2546 | 327363.9618 | 336954.7425 | 347048.3734 | 357291.7893 | 368244.01 | 379576.0431 | 391408.2515 | 404187.3161 | 417509.3518 | 431248.6462 | 445279.4866 | 455496.1553
|  | 20 | 237193.4494 | 237193.4494 | 243975.0283 | 246337.3465 | 246337.3465 | 253118.9611 | 258113.6192 | 264084.5555 | 272749.9783 | 282961.3978 | 291283.426 | 300068.1833 | 308708.5049 | 317822.2546 | 327363.9618 | 336954.7425 | 347048.3734 | 357291.7893 | 368244.01 | 379576.0431 | 391408.2515 | 404187.3161 | 417509.3518 | 431248.6462 | 445279.4866 | 455496.1553
|  | Unmet demand | 0 | 0 | 0 | 0 | 0 | 0 | 0 | 0 | 0 | 0 | 0 | 0 | 0 | 0 | 0 | 0 | 0 | 0 | 0 | 0 | 0 | 0 | 0 | 0 | 0 | 0
|  | Electricity sent out per plant (GWh) | [26 empty] | held costant, shift to supercritical estimated
|  | Existing coal Large | 205861.5378 | 205861.5378 | 212643.1167 | 215005.4349 | 215005.4349 | 220081.306 | 223929.1544 | 228206.3541 | 232179.281 | 232379.0495 | 232379.0495 | 232379.0495 | 232379.0495 | 232379.0495 | 232379.0495 | 232379.0495 | 232379.0495 | 232379.0495 | 232379.0495 | 223685.14 | 214991.2305 | 204123.8436 | 193256.4567 | 180101.1989 | 153790.6833 | 140635.4255 | 140635.4255 | 140635.4255 | 140635.4255 | 113684.3061 | 86733.1866 | 72662.7805 | 43950.0004 | 29307.6265 | 29307.6265 | 29307.6265 | 29307.6265 | 29307.6265 | 29307.6265 | 29307.6265 | 14653.8133 | -2.7094e-11 | -2.7094e-11 | -2.7094e-11 | -2.7094e-11 | -2.7094e-11
|  | Existing coal Small | 11481.1081 | 11481.1081 | 11481.1081 | 11481.1081 | 11481.1081 | 12924.0516 | 13777.5644 | 13777.5644 | 13777.5644 | 13777.5644 | 13777.5644 | 13698.3398 | 13619.1153 | 13513.4825 | 13407.8497 | 11400.8271 | 9393.8046 | 9393.8046 | 9393.8046 | 9393.8046 | 8469.0484 | 7544.2922 | 7544.2922 | 7544.2922 | 7544.2922 | 7544.2922 | 7544.2922 | 7328.8014 | 7113.3105 | 7113.3105 | 7113.3105 | 7113.3105 | 7113.3105 | 6310.5015 | 5507.6925 | 5507.6925 | 5507.6925 | 5507.6925 | 5507.6925 | 5507.6925 | 5507.6925 | 5507.6925 | 5507.6925 | 5507.6925 | 5507.6925 | 5507.6925
|  | OCGT liquid fuels | 651.7708 | 651.7708 | 651.7708 | 651.7708 | 651.7708 | 651.7708 | 945.0676 | 945.0676 | 945.0676 | 945.0676 | 945.0676 | 945.0676 | 945.0676 | 945.0676 | 945.0676 | 945.0676 | 945.0676 | 945.0676 | 1140.5988 | 1140.5988 | 1140.5988 | 1336.1301 | 1336.1301 | 1336.1301 | 1531.6613 | 1485.2226 | 1485.2226 | 1485.2226 | 1485.2226 | 1485.2226 | 1485.2226 | 1485.2226 | 1485.2226 | 1485.2226 | 1485.2226 | 1485.2226 | 1485.2226 | 1485.2226 | 1485.2226 | 1485.2226 | 1485.2226 | 1485.2226 | 1485.2226 | 1485.2226 | 1485.2226 | 1485.2226
|  | PWR nuclear | 13197.816 | 13197.816 | 13197.816 | 13197.816 | 13197.816 | 13197.816 | 13197.816 | 13197.816 | 13197.816 | 13197.816 | 13197.816 | 13197.816 | 13197.816 | 13197.816 | 13197.816 | 13197.816 | 13197.816 | 13197.816 | 13197.816 | 13197.816 | 13197.816 | 13197.816 | 13197.816 | 13197.816 | 13197.816 | 13197.816 | 13197.816 | 13197.816 | 13197.816 | 13197.816 | 13197.816 | 13197.816 | 13197.816 | 13197.816 | 13197.816 | 13197.816 | 13197.816 | 13197.816 | 13197.816 | 13197.816 | 13197.816 | 13197.816 | 13197.816 | 13197.816 | 13197.816 | 13197.816
|  | Hydro | 878.4265 | 878.4265 | 878.4265 | 878.4265 | 878.4265 | 878.4265 | 878.4265 | 878.4265 | 878.4265 | 878.4265 | 878.4265 | 878.4265 | 878.4265 | 878.4265 | 878.4265 | 878.4265 | 878.4265 | 878.4265 | 878.4265 | 878.4265 | 878.4265 | 878.4265 | 878.4265 | 878.4265 | 878.4265 | 878.4265 | 878.4265 | 878.4265 | 878.4265 | 878.4265 | 878.4265 | 878.4265 | 878.4265 | 878.4265 | 878.4265 | 878.4265 | 878.4265 | 878.4265 | 878.4265 | 878.4265 | 878.4265 | 878.4265 | 878.4265 | 878.4265 | 878.4265 | 878.4265
|  | Landfill gas | 524.6693 | 524.6693 | 524.6693 | 524.6693 | 524.6693 | 524.6693 | 524.6693 | 524.6693 | 524.6693 | 524.6693 | 524.6693 | 524.6693 | 524.6693 | 524.6693 | 524.6693 | 524.6693 | 524.6693 | 524.6693 | 524.6693 | 524.6693 | 524.6693 | 524.6693 | 524.6693 | 524.6693 | 524.6693 | 524.6693 | 524.6693 | 524.6693 | 524.6693 | 524.6693 | 524.6693 | 524.6693 | 524.6693 | 524.6693 | 524.6693 | 524.6693 | 524.6693 | 524.6693 | 524.6693 | 524.6693 | 524.6693 | 524.6693 | 524.6693 | 524.6693 | 524.6693 | 524.6693
|  | Biomass | 1502.121 | 1502.121 | 1502.121 | 1502.121 | 1502.121 | 1502.121 | 1502.121 | 1502.121 | 1502.121 | 1502.121 | 1502.121 | 1502.121 | 1502.121 | 1502.121 | 1502.121 | 1502.121 | 1502.121 | 1502.121 | 1502.121 | 1502.121 | 1502.121 | 1502.121 | 1502.121 | 1502.121 | 1502.121 | 1502.121 | 1502.121 | 1502.121 | 1502.121 | 1502.121 | 1502.121 | 1502.121 | 1502.121 | 1502.121 | 1502.121 | 1502.121 | 1502.121 | 1502.121 | 1502.121 | 1502.121 | 1502.121 | 1502.121 | 1502.121 | 1502.121 | 1502.121 | 1502.121
|  | Supercritical coal | 0 | 0 | 0 | 0 | 0 | 0 | 0 | 1693.7366 | 5081.2097 | 13787.838 | 22109.8662 | 30973.848 | 39693.3942 | 48912.7767 | 58560.1167 | 70157.9199 | 82258.5733 | 92501.9893 | 103258.6788 | 123284.6213 | 144735.4955 | 169111.1719 | 193300.5945 | 220195.1466 | 260340.9714 | 284022.1365 | 284022.1365 | 284237.6274 | 284453.1182 | 311404.2377 | 338355.3571 | 352425.7633 | 381138.5434 | 396583.7263 | 397386.5353 | 397386.5353 | 397386.5353 | 397386.5353 | 397386.5353 | 397386.5353 | 412040.3486 | 426694.1618 | 426694.1618 | 426694.1618 | 426694.1618 | 426694.1618
|  | Wind 30% | 0 | 0 | 0 | 0 | 0 | 262.8 | 262.8 | 262.8 | 262.8 | 262.8 | 262.8 | 262.8 | 262.8 | 262.8 | 262.8 | 262.8 | 262.8 | 262.8 | 262.8 | 262.8 | 262.8 | 262.8 | 262.8 | 262.8 | 262.8 | 0 | 0 | 0 | 0 | 0 | 0 | 0 | 0 | 0 | 0 | 0 | 0 | 0 | 0 | 0 | 0 | 0 | 0 | 0 | 0 | 0
|  | Wind 25% | 0 | 0 | 0 | 0 | 0 | 0 | 0 | 0 | 0 | 0 | 0 | 0 | 0 | 0 | 0 | 0 | 0 | 0 | 0 | 0 | 0 | 0 | 0 | 0 | 0 | 0 | 0 | 0 | 0 | 0 | 0 | 0 | 0 | 0 | 0 | 0 | 0 | 0 | 0 | 0 | 0 | 0 | 0 | 0 | 0 | 0
|  | solar thermal central reciever | 0 | 0 | 0 | 0 | 0 | 0 | 0 | 0 | 0 | 0 | 0 | 0 | 0 | 0 | 0 | 0 | 0 | 0 | 0 | 0 | 0 | 0 | 0 | 0 | 0 | 0 | 0 | 0 | 0 | 0 | 0 | 0 | 0 | 0 | 0 | 0 | 0 | 0 | 0 | 0 | 0 | 0 | 0 | 0 | 0 | 0
|  | solar thermal trough | 0 | 0 | 0 | 0 | 0 | 0 | 0 | 0 | 0 | 0 | 0 | 0 | 0 | 0 | 0 | 0 | 0 | 0 | 0 | 0 | 0 | 0 | 0 | 0 | 0 | 0 | 0 | 0 | 0 | 0 | 0 | 0 | 0 | 0 | 0 | 0 | 0 | 0 | 0 | 0 | 0 | 0 | 0 | 0 | 0 | 0
|  | solar PV | 0 | 0 | 0 | 0 | 0 | 0 | 0 | 0 | 0 | 0 | 0 | 0 | 0 | 0 | 0 | 0 | 0 | 0 | 0 | 0 | 0 | 0 | 0 | 0 | 0 | 0 | 0 | 0 | 0 | 0 | 0 | 0 | 0 | 0 | 0 | 0 | 0 | 0 | 0 | 0 | 0 | 0 | 0 | 0 | 0 | 0
|  | combined cycle gas | 0 | 0 | 0 | 0 | 0 | 0 | 0 | 0 | 0 | 0 | 0 | 0 | 0 | 0 | 0 | 0 | 0 | 0 | 0 | 0 | 0 | 0 | 0 | 0 | 0 | 0 | 0 | 0 | 0 | 0 | 0 | 0 | 0 | 0 | 0 | 0 | 0 | 0 | 0 | 0 | 0 | 0 | 0 | 0 | 0 | 0
|  | PBMR | 0 | 0 | 0 | 0 | 0 | 0 | 0 | 0 | 0 | 0 | 0 | 0 | 0 | 0 | 0 | 0 | 0 | 0 | 0 | 0 | 0 | 0 | 0 | 0 | 0 | 0 | 0 | 0 | 0 | 0 | 0 | 0 | 0 | 0 | 0 | 0 | 0 | 0 | 0 | 0 | 0 | 0 | 0 | 0 | 0 | 0
|  | IGCC | 0 | 2.9104e-11 | 0 | 2.9104e-11 | 2.9104e-11 | 0 | 0 | 0 | 0 | 0 | 0 | 0 | 0 | 0 | 0 | 0 | 0 | 0 | 0 | 0 | 0 | 0 | 0 | 0 | 0 | 0 | 0 | 0 | 0 | 0 | 0 | 0 | 0 | 0 | 0 | 0 | 0 | 0 | 0 | 0 | 0 | 0 | 0 | 0 | 0 | 0
|  | - | 0 | 0 | 0 | 0 | 0 | 0 | 0 | 0 | 0 | 0 | 0 | 0 | 0 | 0 | 0 | 0 | 0 | 0 | 0 | 0 | 0 | 0 | 0 | 0 | 0 | 0 | 0 | 0 | 0 | 0 | 0 | 0 | 0 | 0 | 0 | 0 | 0 | 0 | 0 | 0 | 0 | 0 | 0 | 0 | 0 | 0
|  | - | 0 | 0 | 0 | 0 | 0 | 0 | 0 | 0 | 0 | 0 | 0 | 0 | 0 | 0 | 0 | 0 | 0 | 0 | 0 | 0 | 0 | 0 | 0 | 0 | 0 | 0 | 0 | 0 | 0 | 0 | 0 | 0 | 0 | 0 | 0 | 0 | 0 | 0 | 0 | 0 | 0 | 0 | 0 | 0 | 0 | 0
|  | - | 0 | 0 | 0 | 0 | 0 | 0 | 0 | 0 | 0 | 0 | 0 | 0 | 0 | 0 | 0 | 0 | 0 | 0 | 0 | 0 | 0 | 0 | 0 | 0 | 0 | 0 | 0 | 0 | 0 | 0 | 0 | 0 | 0 | 0 | 0 | 0 | 0 | 0 | 0 | 0 | 0 | 0 | 0 | 0 | 0 | 0
|  | Pumped storage | 3096 | 3096 | 3096 | 3096 | 3096 | 3096 | 3096 | 3096 | 4401.0228 | 5706.0456 | 5706.0456 | 5706.0456 | 5706.0456 | 5706.0456 | 5706.0456 | 5706.0456 | 5706.0456 | 5706.0456 | 5706.0456 | 5706.0456 | 5706.0456 | 5706.0456 | 5706.0456 | 5706.0456 | 5706.0456 | 5706.0456 | 5706.0456 | 5706.0456 | 5706.0456 | 5706.0456 | 5706.0456 | 5706.0456 | 5706.0456 | 5706.0456 | 5706.0456 | 5706.0456 | 5706.0456 | 5706.0456 | 5706.0456 | 5706.0456 | 5706.0456 | 5706.0456 | 5706.0456 | 5706.0456 | 5706.0456 | 5706.0456
|  | TOTAL | 237193.4494 | 237193.4494 | 243975.0283 | 246337.3465 | 246337.3465 | 253118.9611 | 258113.6192 | 264084.5555 | 272749.9783 | 282961.3978 | 291283.426 | 300068.1833 | 308708.5049 | 317822.2546 | 327363.9618 | 336954.7425 | 347048.3734 | 357291.7893 | 368244.01 | 379576.0431 | 391408.2515 | 404187.3161 | 417509.3518 | 431248.6462 | 445279.4866 | 455496.1553 | 455496.1553 | 455496.1553 | 455496.1553 | 455496.1553 | 455496.1553 | 455496.1553 | 455496.1553 | 455496.1553 | 455496.1553 | 455496.1553 | 455496.1553 | 455496.1553 | 455496.1553 | 455496.1553 | 455496.1553 | 455496.1553 | 455496.1553 | 455496.1553 | 455496.1553 | 455496.1553
Capacity factors
|  | Existing coal Large | 77.12% | 77.12% | 79.66% | 80.55% | 80.55% | 82.45% | 83.89% | 85.49% | 86.98% | 87.06% | 87.06% | 87.06% | 87.06% | 87.06% | 87.06% | 87.06% | 87.06% | 87.06% | 87.06% | 87.06% | 87.06% | 87.06% | 87.06% | 87.06% | 87.06% | 87.06%
|  | Existing coal Small | 24.12% | 24.12% | 24.12% | 24.12% | 24.12% | 24.12% | 24.12% | 24.12% | 24.12% | 24.12% | 24.12% | 24.12% | 24.12% | 24.12% | 24.12% | 24.12% | 24.12% | 24.12% | 24.12% | 24.12% | 24.12% | 24.12% | 24.12% | 24.12% | 24.12% | 24.12%
|  | OCGT liquid fuels | 3.1% | 3.1% | 3.1% | 3.1% | 3.1% | 3.1% | 3.1% | 3.1% | 3.1% | 3.1% | 3.1% | 3.1% | 3.1% | 3.1% | 3.1% | 3.1% | 3.1% | 3.1% | 3.1% | 3.1% | 3.1% | 3.1% | 3.1% | 3.1% | 3.1% | 3.1%
|  | PWR nuclear | 83.7% | 83.7% | 83.7% | 83.7% | 83.7% | 83.7% | 83.7% | 83.7% | 83.7% | 83.7% | 83.7% | 83.7% | 83.7% | 83.7% | 83.7% | 83.7% | 83.7% | 83.7% | 83.7% | 83.7% | 83.7% | 83.7% | 83.7% | 83.7% | 83.7% | 83.7%
|  | Hydro | 15.08% | 15.08% | 15.08% | 15.08% | 15.08% | 15.08% | 15.08% | 15.08% | 15.08% | 15.08% | 15.08% | 15.08% | 15.08% | 15.08% | 15.08% | 15.08% | 15.08% | 15.08% | 15.08% | 15.08% | 15.08% | 15.08% | 15.08% | 15.08% | 15.08% | 15.08%
|  | Landfill gas | 85.56% | 85.56% | 85.56% | 85.56% | 85.56% | 85.56% | 85.56% | 85.56% | 85.56% | 85.56% | 85.56% | 85.56% | 85.56% | 85.56% | 85.56% | 85.56% | 85.56% | 85.56% | 85.56% | 85.56% | 85.56% | 85.56% | 85.56% | 85.56% | 85.56% | 85.56%
|  | Biomass | 90.25% | 90.25% | 90.25% | 90.25% | 90.25% | 90.25% | 90.25% | 90.25% | 90.25% | 90.25% | 90.25% | 90.25% | 90.25% | 90.25% | 90.25% | 90.25% | 90.25% | 90.25% | 90.25% | 90.25% | 90.25% | 90.25% | 90.25% | 90.25% | 90.25% | 90.25%
|  | Supercritical coal | 0% | 0% | 0% | 0% | 0% | 0% | 0% | 24.35% | 24.35% | 33.04% | 35.32% | 40.48% | 43.9% | 43.95% | 44.31% | 45.85% | 45.49% | 44.33% | 44.99% | 47.91% | 50.75% | 52.86% | 54.49% | 56.53% | 60.37% | 60.05%
|  | Wind 30% | 0% | 0% | 0% | 0% | 0% | 30% | 30% | 30% | 30% | 30% | 30% | 30% | 30% | 30% | 30% | 30% | 30% | 30% | 30% | 30% | 30% | 30% | 30% | 30% | 30% | 0%
|  | Wind 25% | 0% | 0% | 0% | 0% | 0% | bar: 2010 to 2030
|  | solar thermal central reciever | 0% | 0% | 0% | 0% | 0% | bar: 2010 to 2030
|  | solar thermal trough | 0% | 0% | 0% | 0% | 0% | bar: 2010 to 2030
|  | solar PV | 0% | 0% | 0% | 0% | 0% | bar: 2010 to 2030
|  | combined cycle gas | 0% | 0% | 0% | 0% | 0% | bar: 2010 to 2030
|  | PBMR | 0% | 0% | 0% | 0% | 0% | bar: 2010 to 2030
|  | IGCC | 0% | 0% | 0% | 0% | 0% | bar: 2010 to 2030
|  | - | 0% | 0% | 0% | 0% | 0% | bar: 2010 to 2030
|  | - | 0% | 0% | 0% | 0% | 0% | bar: 2010 to 2030
|  | - | 0% | 0% | 0% | 0% | 0% | bar: 2010 to 2030
|  | Pumped storage | 22.37% | 22.37% | 22.37% | 22.37% | 22.37% | 22.37% | 22.37% | 22.37% | 22.37% | 22.37% | 22.37% | 22.37% | 22.37% | 22.37% | 22.37% | 22.37% | 22.37% | 22.37% | 22.37% | 22.37% | 22.37% | 22.37% | 22.37% | 22.37% | 22.37% | 22.37%
|  | AVERAGE for total system | 63.55% | 63.55% | 65.36% | 65.99% | 65.99% | 66.59% | 65.66% | 66.01% | 64.97% | 63.37% | 62.32% | 62.39% | 62.42% | 61.71% | 61.14% | 61.49% | 61.16% | 60.02% | 59.16% | 59.28% | 59.82% | 59.52% | 59.53% | 59.81% | 60.27% | 59.69%
Electricity sent out by fuel type indicator - excludes imports, pumped storage
|  | coal | 217342.6459 | 217342.6459 | 224124.2248 | 226486.543 | 226486.543 | 233005.3576 | 237706.7188 | 243677.6551 | 251038.0552 | 259944.4519 | 268266.4801 | 277051.2374 | 285691.559 | 294805.3086 | 304347.0159 | 313937.7966 | 324031.4274 | 334274.8434 | 345031.5329 | 356363.5659 | 368195.7743 | 380779.3077 | 394101.3434 | 407840.6378 | 421675.947 | 432201.8543
|  | renewable | 2905.2168 | 2905.2168 | 2905.2168 | 2905.2168 | 2905.2168 | 3168.0168 | 3168.0168 | 3168.0168 | 3168.0168 | 3168.0168 | 3168.0168 | 3168.0168 | 3168.0168 | 3168.0168 | 3168.0168 | 3168.0168 | 3168.0168 | 3168.0168 | 3168.0168 | 3168.0168 | 3168.0168 | 3168.0168 | 3168.0168 | 3168.0168 | 3168.0168 | 2905.2168
|  | nuclear | 13197.816 | 13197.816 | 13197.816 | 13197.816 | 13197.816 | 13197.816 | 13197.816 | 13197.816 | 13197.816 | 13197.816 | 13197.816 | 13197.816 | 13197.816 | 13197.816 | 13197.816 | 13197.816 | 13197.816 | 13197.816 | 13197.816 | 13197.816 | 13197.816 | 13197.816 | 13197.816 | 13197.816 | 13197.816 | 13197.816
|  | liquid fuels | 651.7708 | 651.7708 | 651.7708 | 651.7708 | 651.7708 | 651.7708 | 945.0676 | 945.0676 | 945.0676 | 945.0676 | 945.0676 | 945.0676 | 945.0676 | 945.0676 | 945.0676 | 945.0676 | 945.0676 | 945.0676 | 1140.5988 | 1140.5988 | 1140.5988 | 1336.1301 | 1336.1301 | 1336.1301 | 1531.6613 | 1485.2226
|  | gas | 0 | 0 | 0 | 0 | 0 | 0 | 0 | 0 | 0 | 0 | 0 | 0 | 0 | 0 | 0 | 0 | 0 | 0 | 0 | 0 | 0 | 0 | 0 | 0 | 0 | 0
|  | TOTAL | 234097.4494 | 234097.4494 | 240879.0283 | 243241.3465 | 243241.3465 | 250022.9611 | 255017.6192 | 260988.5555 | 268348.9555 | 277255.3523 | 285577.3805 | 294362.1377 | 303002.4594 | 312116.209 | 321657.9163 | 331248.697 | 341342.3278 | 351585.7438 | 362537.9645 | 373869.9975 | 385702.206 | 398481.2705 | 411803.3063 | 425542.6006 | 439573.4411 | 449790.1097
Percentage of domestic production (excludes pumped storage)
|  | % coal electricity (out) | 92.84% | 92.84% | 93.04% | 93.11% | 93.11% | 93.19% | 93.21% | 93.37% | 93.55% | 93.76% | 93.94% | 94.12% | 94.29% | 94.45% | 94.62% | 94.77% | 94.93% | 95.08% | 95.17% | 95.32% | 95.46% | 95.56% | 95.7% | 95.84% | 95.93% | 96.09%
|  | % renewable electricity (out) | 1.241% | 1.241% | 1.206% | 1.194% | 1.194% | 1.267% | 1.242% | 1.214% | 1.181% | 1.143% | 1.109% | 1.076% | 1.046% | 1.015% | 0.9849% | 0.9564% | 0.9281% | 0.9011% | 0.8738% | 0.8474% | 0.8214% | 0.795% | 0.7693% | 0.7445% | 0.7207% | 0.6459%
|  | % nuclear electricity (out) | 5.638% | 5.638% | 5.479% | 5.426% | 5.426% | 5.279% | 5.175% | 5.057% | 4.918% | 4.76% | 4.621% | 4.484% | 4.356% | 4.228% | 4.103% | 3.984% | 3.866% | 3.754% | 3.64% | 3.53% | 3.422% | 3.312% | 3.205% | 3.101% | 3.002% | 2.934%
|  | % liquid fuels electricity (out) | 0.2784% | 0.2784% | 0.2706% | 0.268% | 0.268% | 0.2607% | 0.3706% | 0.3621% | 0.3522% | 0.3409% | 0.3309% | 0.3211% | 0.3119% | 0.3028% | 0.2938% | 0.2853% | 0.2769% | 0.2688% | 0.3146% | 0.3051% | 0.2957% | 0.3353% | 0.3245% | 0.314% | 0.3484% | 0.3302%
|  | % gas electricity (out) | 0% | 0% | 0% | 0% | 0% | bar: 2010 to 2030
|  | Inidividual plant comparisons - for display |  |  |  |  | techology 1: | 2011: Supercritical coal
[7 empty] | techology 2: | 2011: Existing coal Large
|  | Supercritical coal capacity | 0 | 0 | 0 | 0 | 0 | 0 | 0 | 0.794 | 2.382 | 4.764 | 7.146 | 8.734 | 10.322 | 12.704 | 15.086 | 17.468 | 20.644 | 23.82 | 26.202 | 29.378 | 32.554 | 36.524 | 40.494 | 44.464 | 49.228 | 53.992
|  | Existing coal Large capacity | 30.471 | 30.471 | 30.471 | 30.471 | 30.471 | 30.471 | 30.471 | 30.471 | 30.471 | 30.471 | 30.471 | 30.471 | 30.471 | 30.471 | 30.471 | 30.471 | 30.471 | 30.471 | 30.471 | 29.331 | 28.191 | 26.766 | 25.341 | 23.616 | 20.166 | 18.441
|  | Supercritical coal output | 0 | 0 | 0 | 0 | 0 | 0 | 0 | 1693.7366 | 5081.2097 | 13787.838 | 22109.8662 | 30973.848 | 39693.3942 | 48912.7767 | 58560.1167 | 70157.9199 | 82258.5733 | 92501.9893 | 103258.6788 | 123284.6213 | 144735.4955 | 169111.1719 | 193300.5945 | 220195.1466 | 260340.9714 | 284022.1365
|  | Existing coal Large output | 205861.5378 | 205861.5378 | 212643.1167 | 215005.4349 | 215005.4349 | 220081.306 | 223929.1544 | 228206.3541 | 232179.281 | 232379.0495 | 232379.0495 | 232379.0495 | 232379.0495 | 232379.0495 | 232379.0495 | 232379.0495 | 232379.0495 | 232379.0495 | 232379.0495 | 223685.14 | 214991.2305 | 204123.8436 | 193256.4567 | 180101.1989 | 153790.6833 | 140635.4255
|  | Supercritical coal capacity utilisation | 0 | 0 | 0 | 0 | 0 | 0 | 0 | 0.24351 | 0.24351 | 0.33038 | 0.3532 | 0.40483 | 0.43899 | 0.43952 | 0.44312 | 0.45849 | 0.45487 | 0.44331 | 0.44987 | 0.47905 | 0.50754 | 0.52855 | 0.54493 | 0.56532 | 0.60371 | 0.60051
|  | Existing coal Large capacity utilisation | 0.77123 | 0.77123 | 0.79664 | 0.80549 | 0.80549 | 0.8245 | 0.83892 | 0.85494 | 0.86983 | 0.87057 | 0.87057 | 0.87057 | 0.87057 | 0.87057 | 0.87057 | 0.87057 | 0.87057 | 0.87057 | 0.87057 | 0.87057 | 0.87057 | 0.87057 | 0.87057 | 0.87057 | 0.87057 | 0.87057
|  | for scenario comparison: |  |  |  |  | technology: | 2011: Supercritical coal
|  | Supercritical coal capacity | 0 | 0 | 0 | 0 | 0 | 0 | 0 | 0.794 | 2.382 | 4.764 | 7.146 | 8.734 | 10.322 | 12.704 | 15.086 | 17.468 | 20.644 | 23.82 | 26.202 | 29.378 | 32.554 | 36.524 | 40.494 | 44.464 | 49.228 | 53.992
|  | Supercritical coal output | 0 | 0 | 0 | 0 | 0 | 0 | 0 | 1693.7366 | 5081.2097 | 13787.838 | 22109.8662 | 30973.848 | 39693.3942 | 48912.7767 | 58560.1167 | 70157.9199 | 82258.5733 | 92501.9893 | 103258.6788 | 123284.6213 | 144735.4955 | 169111.1719 | 193300.5945 | 220195.1466 | 260340.9714 | 284022.1365
|  | Supercritical coal capacity utilisation | 0 | 0 | 0 | 0 | 0 | 0 | 0 | 0.24351 | 0.24351 | 0.33038 | 0.3532 | 0.40483 | 0.43899 | 0.43952 | 0.44312 | 0.45849 | 0.45487 | 0.44331 | 0.44987 | 0.47905 | 0.50754 | 0.52855 | 0.54493 | 0.56532 | 0.60371 | 0.60051
Costs
1a) Annualised capital costs for all plants per year - per kW
|  | Existing coal Large | 0 | 0 | 712.5524 | 712.5524 | 712.5524 | 712.5524 | 712.5524 | 712.5524 | 712.5524 | 712.5524 | 712.5524 | 712.5524 | 712.5524 | 712.5524 | 712.5524 | 712.5524 | 712.5524 | 712.5524 | 712.5524 | 712.5524 | 712.5524 | 712.5524 | 712.5524 | 712.5524 | 712.5524 | 712.5524 | 712.5524 | 712.5524 | 712.5524 | 712.5524 | 712.5524 | 712.5524 | 712.5524 | 712.5524 | 712.5524 | 712.5524 | 712.5524 | 712.5524 | 712.5524 | 712.5524 | 712.5524 | 712.5524 | 712.5524 | 712.5524 | 712.5524 | 712.5524
|  | Existing coal Small | 0 | 0 | 712.5524 | 712.5524 | 712.5524 | 712.5524 | 712.5524 | 712.5524 | 712.5524 | 712.5524 | 712.5524 | 712.5524 | 712.5524 | 712.5524 | 712.5524 | 712.5524 | 712.5524 | 712.5524 | 712.5524 | 712.5524 | 712.5524 | 712.5524 | 712.5524 | 712.5524 | 712.5524 | 712.5524 | 712.5524 | 712.5524 | 712.5524 | 712.5524 | 712.5524 | 712.5524 | 712.5524 | 712.5524 | 712.5524 | 712.5524 | 712.5524 | 712.5524 | 712.5524 | 712.5524 | 712.5524 | 712.5524 | 712.5524 | 712.5524 | 712.5524 | 712.5524
|  | OCGT liquid fuels | 0.11017 | 0 | 630.4054 | 630.4054 | 630.4054 | 630.4054 | 630.4054 | 630.4054 | 630.4054 | 630.4054 | 630.4054 | 630.4054 | 630.4054 | 630.4054 | 630.4054 | 630.4054 | 630.4054 | 630.4054 | 630.4054 | 630.4054 | 630.4054 | 630.4054 | 630.4054 | 630.4054 | 630.4054 | 630.4054 | 630.4054 | 630.4054 | 630.4054 | 630.4054 | 630.4054 | 630.4054 | 630.4054 | 630.4054 | 630.4054 | 630.4054 | 630.4054 | 630.4054 | 630.4054 | 630.4054 | 630.4054 | 630.4054 | 630.4054 | 630.4054 | 630.4054 | 630.4054
|  | PWR nuclear | 0 | 0 | 3829.0935 | 3829.0935 | 3829.0935 | 3829.0935 | 3829.0935 | 3829.0935 | 3829.0935 | 3829.0935 | 3829.0935 | 3829.0935 | 3829.0935 | 3829.0935 | 3829.0935 | 3829.0935 | 3829.0935 | 3829.0935 | 3829.0935 | 3829.0935 | 3829.0935 | 3829.0935 | 3829.0935 | 3829.0935 | 3829.0935 | 3829.0935 | 3829.0935 | 3829.0935 | 3829.0935 | 3829.0935 | 3829.0935 | 3829.0935 | 3829.0935 | 3829.0935 | 3829.0935 | 3829.0935 | 3829.0935 | 3829.0935 | 3829.0935 | 3829.0935 | 3829.0935 | 3829.0935 | 3829.0935 | 3829.0935 | 3829.0935 | 3829.0935
|  | Hydro | 0 | 0 | 0 | 0 | 0 | 0 | 0 | 0 | 0 | 0 | 0 | 0 | 0 | 0 | 0 | 0 | 0 | 0 | 0 | 0 | 0 | 0 | 0 | 0 | 0 | 0 | 0 | 0 | 0 | 0 | 0 | 0 | 0 | 0 | 0 | 0 | 0 | 0 | 0 | 0 | 0 | 0 | 0 | 0 | 0 | 0
|  | Landfill gas | 0 | 0 | 2321.8999 | 2321.8999 | 2321.8999 | 2321.8999 | 2321.8999 | 2321.8999 | 2321.8999 | 2321.8999 | 2321.8999 | 2321.8999 | 2321.8999 | 2321.8999 | 2321.8999 | 2321.8999 | 2321.8999 | 2321.8999 | 2321.8999 | 2321.8999 | 2321.8999 | 2321.8999 | 2321.8999 | 2321.8999 | 2321.8999 | 2321.8999 | 2321.8999 | 2321.8999 | 2321.8999 | 2321.8999 | 2321.8999 | 2321.8999 | 2321.8999 | 2321.8999 | 2321.8999 | 2321.8999 | 2321.8999 | 2321.8999 | 2321.8999 | 2321.8999 | 2321.8999 | 2321.8999 | 2321.8999 | 2321.8999 | 2321.8999 | 2321.8999
|  | Biomass | 0 | 0 | 3438.5666 | 3438.5666 | 3438.5666 | 3438.5666 | 3438.5666 | 3438.5666 | 3438.5666 | 3438.5666 | 3438.5666 | 3438.5666 | 3438.5666 | 3438.5666 | 3438.5666 | 3438.5666 | 3438.5666 | 3438.5666 | 3438.5666 | 3438.5666 | 3438.5666 | 3438.5666 | 3438.5666 | 3438.5666 | 3438.5666 | 3438.5666 | 3438.5666 | 3438.5666 | 3438.5666 | 3438.5666 | 3438.5666 | 3438.5666 | 3438.5666 | 3438.5666 | 3438.5666 | 3438.5666 | 3438.5666 | 3438.5666 | 3438.5666 | 3438.5666 | 3438.5666 | 3438.5666 | 3438.5666 | 3438.5666 | 3438.5666 | 3438.5666
|  | Supercritical coal | 0 | 0 | 2136.994 | 2136.994 | 2122.357 | 2107.7201 | 2101.2348 | 2094.7495 | 2088.2642 | 2081.7789 | 2075.2936 | 2068.8083 | 2062.323 | 2055.8378 | 2049.3525 | 2042.8672 | 2036.3819 | 2029.8966 | 2023.4113 | 2017.6301 | 2011.8489 | 2006.0678 | 2000.2866 | 1994.5054 | 1988.7242 | 1982.9431 | 1977.1619 | 1971.3807 | 1965.5995 | 1959.8184 | 1954.0372 | 1948.256 | 1942.4748 | 1938.9431 | 1935.4113 | 1931.8795 | 1928.3478 | 1924.816 | 1921.2842 | 1917.7524 | 1914.2207 | 1910.6889 | 1907.1571 | 1903.6253 | 1900.0936 | 1896.5618
|  | Wind 30% | 0 | 0 | 1929.1112 | 1929.1112 | 1880.8834 | 1832.6557 | 1784.4279 | 1736.2001 | 1692.7951 | 1649.3901 | 1605.9851 | 1562.5801 | 1531.3285 | 1500.0769 | 1468.8253 | 1437.5737 | 1406.3221 | 1398.0496 | 1389.7771 | 1381.5046 | 1373.2322 | 1364.9597 | 1356.6872 | 1348.4147 | 1340.1422 | 1331.8697 | 1323.5973 | 1315.3248 | 1307.0523 | 1298.7798 | 1290.5073 | 1282.2348 | 1273.9624 | 1265.6899 | 1265.6899 | 1265.6899 | 1265.6899 | 1265.6899 | 1265.6899 | 1265.6899 | 1265.6899 | 1265.6899 | 1265.6899 | 1265.6899 | 1265.6899 | 1265.6899
|  | Wind 25% | 0 | 0 | 1929.1112 | 1929.1112 | 1880.8834 | 1832.6557 | 1784.4279 | 1736.2001 | 1692.7951 | 1649.3901 | 1605.9851 | 1562.5801 | 1531.3285 | 1500.0769 | 1468.8253 | 1437.5737 | 1406.3221 | 1398.0496 | 1389.7771 | 1381.5046 | 1373.2322 | 1364.9597 | 1356.6872 | 1348.4147 | 1340.1422 | 1331.8697 | 1323.5973 | 1315.3248 | 1307.0523 | 1298.7798 | 1290.5073 | 1282.2348 | 1273.9624 | 1265.6899 | 1265.6899 | 1265.6899 | 1265.6899 | 1265.6899 | 1265.6899 | 1265.6899 | 1265.6899 | 1265.6899 | 1265.6899 | 1265.6899 | 1265.6899 | 1265.6899
|  | solar thermal central reciever | 0 | 0 | 7156.1683 | 7156.1683 | 6977.2641 | 6798.3599 | 6619.4557 | 6440.5515 | 6261.6473 | 6082.7431 | 5903.8388 | 5724.9346 | 5581.8113 | 5438.6879 | 5295.5645 | 5152.4412 | 5009.3178 | 4866.1944 | 4723.0711 | 4579.9477 | 4449.0921 | 4318.2364 | 4187.3808 | 4056.5251 | 3925.6695 | 3794.8138 | 3663.9582 | 3559.2736 | 3454.5891 | 3349.9046 | 3245.2201 | 3140.5356 | 3035.8511 | 2931.1665 | 2847.4189 | 2763.6713 | 2679.9237 | 2596.1761 | 2512.4285 | 2428.6808 | 2344.9332 | 2277.9351 | 2210.937 | 2143.939 | 2076.9409 | 2009.9428
|  | solar thermal trough | 0 | 0 | 4770.7789 | 4770.7789 | 4681.3268 | 4591.8747 | 4502.4226 | 4412.9704 | 4323.5183 | 4234.0662 | 4144.6141 | 4055.162 | 3979.1277 | 3903.0935 | 3827.0592 | 3751.0249 | 3674.9906 | 3598.9563 | 3522.922 | 3446.8877 | 3373.0258 | 3299.164 | 3225.3021 | 3151.4402 | 3077.5783 | 3003.7164 | 2929.8546 | 2867.072 | 2804.2894 | 2741.5068 | 2678.7242 | 2615.9416 | 2553.159 | 2490.3764 | 2443.6818 | 2396.9873 | 2350.2927 | 2303.5982 | 2256.9036 | 2210.209 | 2163.5145 | 2116.8199 | 2077.1296 | 2037.4392 | 1997.7488 | 1958.0584
|  | solar PV | 0 | 0 | 6579.2081 | 6579.2081 | 5987.0794 | 5394.9507 | 5071.2536 | 4747.5566 | 4423.8596 | 4025.7122 | 3627.5648 | 3409.9109 | 3192.2571 | 2974.6032 | 2796.127 | 2617.6508 | 2439.1746 | 2329.4117 | 2219.6489 | 2109.886 | 2000.1232 | 2000.1232 | 2000.1232 | 2000.1232 | 2000.1232 | 2000.1232 | 2000.1232 | 2000.1232 | 2000.1232 | 2000.1232 | 2000.1232 | 2000.1232 | 2000.1232 | 2000.1232 | 2000.1232 | 2000.1232 | 2000.1232 | 2000.1232 | 2000.1232 | 2000.1232 | 2000.1232 | 2000.1232 | 2000.1232 | 2000.1232 | 2000.1232 | 2000.1232
|  | combined cycle gas | 0 | 0.11017 | 965.453 | 965.453 | 959.9675 | 954.482 | 948.9964 | 943.5109 | 938.0254 | 935.792 | 933.5586 | 931.3252 | 929.0918 | 926.8584 | 924.625 | 922.3916 | 920.1582 | 917.9248 | 915.6914 | 913.458 | 911.2246 | 908.9912 | 906.7579 | 904.5245 | 902.2911 | 900.0577 | 897.8243 | 895.5909 | 893.3575 | 891.1241 | 889.7317 | 888.3393 | 886.947 | 885.5546 | 884.1622 | 882.7698 | 881.3774 | 879.985 | 878.5927 | 877.2003 | 875.8079 | 874.4155 | 873.0231 | 871.6308 | 870.2384 | 868.846
|  | PBMR | 0 | 0 | 3579.6533 | 3579.6533 | 3579.6533 | 3579.6533 | 3579.6533 | 3579.6533 | 3579.6533 | 3579.6533 | 3579.6533 | 3579.6533 | 3579.6533 | 3579.6533 | 3579.6533 | 3579.6533 | 3579.6533 | 3579.6533 | 3579.6533 | 3579.6533 | 3579.6533 | 3579.6533 | 3579.6533 | 3579.6533 | 3579.6533 | 3579.6533 | 3579.6533 | 3579.6533 | 3579.6533 | 3579.6533 | 3579.6533 | 3579.6533 | 3579.6533 | 3579.6533 | 3579.6533 | 3579.6533 | 3579.6533 | 3579.6533 | 3579.6533 | 3579.6533 | 3579.6533 | 3579.6533 | 3579.6533 | 3579.6533 | 3579.6533 | 3579.6533
|  | IGCC | 0 | 0 | 2482.9676 | 2482.9676 | 2482.9676 | 2482.9676 | 2482.9676 | 2482.9676 | 2482.9676 | 2482.9676 | 2482.9676 | 2482.9676 | 2482.9676 | 2482.9676 | 2482.9676 | 2482.9676 | 2482.9676 | 2482.9676 | 2482.9676 | 2482.9676 | 2482.9676 | 2482.9676 | 2482.9676 | 2482.9676 | 2482.9676 | 2482.9676 | 2482.9676 | 2482.9676 | 2482.9676 | 2482.9676 | 2482.9676 | 2482.9676 | 2482.9676 | 2482.9676 | 2482.9676 | 2482.9676 | 2482.9676 | 2482.9676 | 2482.9676 | 2482.9676 | 2482.9676 | 2482.9676 | 2482.9676 | 2482.9676 | 2482.9676 | 2482.9676
|  | - | 0 | 0 | 0 | 0 | 0 | 0 | 0 | 0 | 0 | 0 | 0 | 0 | 0 | 0 | 0 | 0 | 0 | 0 | 0 | 0 | 0 | 0 | 0 | 0 | 0 | 0 | 0 | 0 | 0 | 0 | 0 | 0 | 0 | 0 | 0 | 0 | 0 | 0 | 0 | 0 | 0 | 0 | 0 | 0 | 0 | 0
|  | - | 0 | 0 | 0 | 0 | 0 | 0 | 0 | 0 | 0 | 0 | 0 | 0 | 0 | 0 | 0 | 0 | 0 | 0 | 0 | 0 | 0 | 0 | 0 | 0 | 0 | 0 | 0 | 0 | 0 | 0 | 0 | 0 | 0 | 0 | 0 | 0 | 0 | 0 | 0 | 0 | 0 | 0 | 0 | 0 | 0 | 0
|  | - | 0 | 0 | 0 | 0 | 0 | 0 | 0 | 0 | 0 | 0 | 0 | 0 | 0 | 0 | 0 | 0 | 0 | 0 | 0 | 0 | 0 | 0 | 0 | 0 | 0 | 0 | 0 | 0 | 0 | 0 | 0 | 0 | 0 | 0 | 0 | 0 | 0 | 0 | 0 | 0 | 0 | 0 | 0 | 0 | 0 | 0
|  | Pumped storage | 0 | 0 | 1312.1363 | 1312.1363 | 1312.1363 | 1312.1363 | 1312.1363 | 1312.1363 | 1312.1363 | 1312.1363 | 1312.1363 | 1312.1363 | 1312.1363 | 1312.1363 | 1312.1363 | 1312.1363 | 1312.1363 | 1312.1363 | 1312.1363 | 1312.1363 | 1312.1363 | 1312.1363 | 1312.1363 | 1312.1363 | 1312.1363 | 1312.1363 | 1312.1363 | 1312.1363 | 1312.1363 | 1312.1363 | 1312.1363 | 1312.1363 | 1312.1363 | 1312.1363 | 1312.1363 | 1312.1363 | 1312.1363 | 1312.1363 | 1312.1363 | 1312.1363 | 1312.1363 | 1312.1363 | 1312.1363 | 1312.1363 | 1312.1363 | 1312.1363
1b) Annualised capital costs of new capacity - R million
|  | Existing coal Large | 0 | 0 | 0 | 0 | 0 | 0 | 0 | 0 | 0 | 0 | 0 | 0 | 0 | 0 | 0 | 0 | 0 | 0 | 0 | 0 | 0 | 0 | 0 | 0 | 0 | 0 | 0 | 0 | 0 | 0 | 0 | 0 | 0 | 0 | 0 | 0 | 0 | 0 | 0 | 0 | 0 | 0 | 0 | 0 | 0 | 0
|  | Existing coal Small | 0 | 0 | 0 | 0 | 0 | 0 | 0 | 0 | 0 | 0 | 0 | 0 | 0 | 0 | 0 | 0 | 0 | 0 | 0 | 0 | 0 | 0 | 0 | 0 | 0 | 0 | 0 | 0 | 0 | 0 | 0 | 0 | 0 | 0 | 0 | 0 | 0 | 0 | 0 | 0 | 0 | 0 | 0 | 0 | 0 | 0
|  | OCGT liquid fuels | 0 | 0 | 0 | 0 | 0 | 0 | 680.8378 | 680.8378 | 680.8378 | 680.8378 | 680.8378 | 680.8378 | 680.8378 | 680.8378 | 680.8378 | 680.8378 | 680.8378 | 680.8378 | 1134.7297 | 1134.7297 | 1134.7297 | 1588.6216 | 1588.6216 | 1588.6216 | 2042.5135 | 2042.5135 | 2042.5135 | 2042.5135 | 2042.5135 | 2042.5135 | 2042.5135 | 2042.5135 | 2042.5135 | 2042.5135 | 2042.5135 | 2042.5135 | 2042.5135 | 2042.5135 | 2042.5135 | 2042.5135 | 2042.5135 | 2042.5135 | 2042.5135 | 2042.5135 | 2042.5135 | 2042.5135
|  | PWR nuclear | 0 | 0 | 0 | 0 | 0 | 0 | 0 | 0 | 0 | 0 | 0 | 0 | 0 | 0 | 0 | 0 | 0 | 0 | 0 | 0 | 0 | 0 | 0 | 0 | 0 | 0 | 0 | 0 | 0 | 0 | 0 | 0 | 0 | 0 | 0 | 0 | 0 | 0 | 0 | 0 | 0 | 0 | 0 | 0 | 0 | 0
|  | Hydro | 0 | 0 | 0 | 0 | 0 | 0 | 0 | 0 | 0 | 0 | 0 | 0 | 0 | 0 | 0 | 0 | 0 | 0 | 0 | 0 | 0 | 0 | 0 | 0 | 0 | 0 | 0 | 0 | 0 | 0 | 0 | 0 | 0 | 0 | 0 | 0 | 0 | 0 | 0 | 0 | 0 | 0 | 0 | 0 | 0 | 0
|  | Landfill gas | 0 | 0 | 0 | 0 | 0 | 0 | 0 | 0 | 0 | 0 | 0 | 0 | 0 | 0 | 0 | 0 | 0 | 0 | 0 | 0 | 0 | 0 | 0 | 0 | 0 | 0 | 0 | 0 | 0 | 0 | 0 | 0 | 0 | 0 | 0 | 0 | 0 | 0 | 0 | 0 | 0 | 0 | 0 | 0 | 0 | 0
|  | Biomass | 0 | 0 | 0 | 0 | 0 | 0 | 0 | 0 | 0 | 0 | 0 | 0 | 0 | 0 | 0 | 0 | 0 | 0 | 0 | 0 | 0 | 0 | 0 | 0 | 0 | 0 | 0 | 0 | 0 | 0 | 0 | 0 | 0 | 0 | 0 | 0 | 0 | 0 | 0 | 0 | 0 | 0 | 0 | 0 | 0 | 0
|  | Supercritical coal | 0 | 0 | 0 | 0 | 0 | 0 | 0 | 1663.2311 | 4979.3947 | 9938.1921 | 14881.5415 | 18166.8092 | 21441.7782 | 26338.7837 | 31220.3413 | 36086.4509 | 42553.9997 | 49000.9513 | 53820.717 | 60228.7102 | 66618.3425 | 74582.4315 | 82523.5693 | 90441.7558 | 99916.0381 | 109362.7788 | 109362.7788 | 109362.7788 | 109362.7788 | 109362.7788 | 109362.7788 | 109362.7788 | 109362.7788 | 109362.7788 | 109362.7788 | 109362.7788 | 109362.7788 | 109227.8516 | 108962.6874 | 108571.9763 | 108188.3004 | 107937.2067 | 107690.8032 | 107328.2333 | 106972.6986 | 106624.1992
|  | Wind 30% | 0 | 0 | 0 | 0 | 0 | 183.2656 | 183.2656 | 183.2656 | 183.2656 | 183.2656 | 183.2656 | 183.2656 | 183.2656 | 183.2656 | 183.2656 | 183.2656 | 183.2656 | 183.2656 | 183.2656 | 183.2656 | 183.2656 | 183.2656 | 183.2656 | 183.2656 | 183.2656 | 0 | 0 | 0 | 0 | 0 | 0 | 0 | 0 | 0 | 0 | 0 | 0 | 0 | 0 | 0 | 0 | 0 | 0 | 0 | 0 | 0
|  | Wind 25% | 0 | 0 | 0 | 0 | 0 | 0 | 0 | 0 | 0 | 0 | 0 | 0 | 0 | 0 | 0 | 0 | 0 | 0 | 0 | 0 | 0 | 0 | 0 | 0 | 0 | 0 | 0 | 0 | 0 | 0 | 0 | 0 | 0 | 0 | 0 | 0 | 0 | 0 | 0 | 0 | 0 | 0 | 0 | 0 | 0 | 0
|  | solar thermal central reciever | 0 | 0 | 0 | 0 | 0 | 0 | 0 | 0 | 0 | 0 | 0 | 0 | 0 | 0 | 0 | 0 | 0 | 0 | 0 | 0 | 0 | 0 | 0 | 0 | 0 | 0 | 0 | 0 | 0 | 0 | 0 | 0 | 0 | 0 | 0 | 0 | 0 | 0 | 0 | 0 | 0 | 0 | 0 | 0 | 0 | 0
|  | solar thermal trough | 0 | 0 | 0 | 0 | 0 | 0 | 0 | 0 | 0 | 0 | 0 | 0 | 0 | 0 | 0 | 0 | 0 | 0 | 0 | 0 | 0 | 0 | 0 | 0 | 0 | 0 | 0 | 0 | 0 | 0 | 0 | 0 | 0 | 0 | 0 | 0 | 0 | 0 | 0 | 0 | 0 | 0 | 0 | 0 | 0 | 0
|  | solar PV | 0 | 0 | 0 | 0 | 0 | 0 | 0 | 0 | 0 | 0 | 0 | 0 | 0 | 0 | 0 | 0 | 0 | 0 | 0 | 0 | 0 | 0 | 0 | 0 | 0 | 0 | 0 | 0 | 0 | 0 | 0 | 0 | 0 | 0 | 0 | 0 | 0 | 0 | 0 | 0 | 0 | 0 | 0 | 0 | 0 | 0
|  | combined cycle gas | 0 | 0 | 0 | 0 | 0 | 0 | 0 | 0 | 0 | 0 | 0 | 0 | 0 | 0 | 0 | 0 | 0 | 0 | 0 | 0 | 0 | 0 | 0 | 0 | 0 | 0 | 0 | 0 | 0 | 0 | 0 | 0 | 0 | 0 | 0 | 0 | 0 | 0 | 0 | 0 | 0 | 0 | 0 | 0 | 0 | 0
|  | PBMR | 0 | 0 | 0 | 0 | 0 | 0 | 0 | 0 | 0 | 0 | 0 | 0 | 0 | 0 | 0 | 0 | 0 | 0 | 0 | 0 | 0 | 0 | 0 | 0 | 0 | 0 | 0 | 0 | 0 | 0 | 0 | 0 | 0 | 0 | 0 | 0 | 0 | 0 | 0 | 0 | 0 | 0 | 0 | 0 | 0 | 0
|  | IGCC | 0 | 0 | 0 | 0 | 0 | 0 | 0 | 0 | 0 | 0 | 0 | 0 | 0 | 0 | 0 | 0 | 0 | 0 | 0 | 0 | 0 | 0 | 0 | 0 | 0 | 0 | 0 | 0 | 0 | 0 | 0 | 0 | 0 | 0 | 0 | 0 | 0 | 0 | 0 | 0 | 0 | 0 | 0 | 0 | 0 | 0
|  | - | 0 | 0 | 0 | 0 | 0 | 0 | 0 | 0 | 0 | 0 | 0 | 0 | 0 | 0 | 0 | 0 | 0 | 0 | 0 | 0 | 0 | 0 | 0 | 0 | 0 | 0 | 0 | 0 | 0 | 0 | 0 | 0 | 0 | 0 | 0 | 0 | 0 | 0 | 0 | 0 | 0 | 0 | 0 | 0 | 0 | 0
|  | - | 0 | 0 | 0 | 0 | 0 | 0 | 0 | 0 | 0 | 0 | 0 | 0 | 0 | 0 | 0 | 0 | 0 | 0 | 0 | 0 | 0 | 0 | 0 | 0 | 0 | 0 | 0 | 0 | 0 | 0 | 0 | 0 | 0 | 0 | 0 | 0 | 0 | 0 | 0 | 0 | 0 | 0 | 0 | 0 | 0 | 0
|  | - | 0 | 0 | 0 | 0 | 0 | 0 | 0 | 0 | 0 | 0 | 0 | 0 | 0 | 0 | 0 | 0 | 0 | 0 | 0 | 0 | 0 | 0 | 0 | 0 | 0 | 0 | 0 | 0 | 0 | 0 | 0 | 0 | 0 | 0 | 0 | 0 | 0 | 0 | 0 | 0 | 0 | 0 | 0 | 0 | 0 | 0
|  | Pumped storage | 0 | 0 | 0 | 0 | 0 | 0 | 0 | 0 | 873.8828 | 1747.7656 | 1747.7656 | 1747.7656 | 1747.7656 | 1747.7656 | 1747.7656 | 1747.7656 | 1747.7656 | 1747.7656 | 1747.7656 | 1747.7656 | 1747.7656 | 1747.7656 | 1747.7656 | 1747.7656 | 1747.7656 | 1747.7656 | 1747.7656 | 1747.7656 | 1747.7656 | 1747.7656 | 1747.7656 | 1747.7656 | 1747.7656 | 1747.7656 | 1747.7656 | 1747.7656 | 1747.7656 | 1747.7656 | 1747.7656 | 1747.7656 | 1747.7656 | 1747.7656 | 1747.7656 | 1747.7656 | 1747.7656 | 1747.7656
2) Fixed costs - R million
|  | Existing coal Large | 6048.8583 | 6048.8583 | 6048.8583 | 6048.8583 | 6048.8583 | 6048.8583 | 6048.8583 | 6048.8583 | 6048.8583 | 6048.8583 | 6048.8583 | 6048.8583 | 6048.8583 | 6048.8583 | 6048.8583 | 6048.8583 | 6048.8583 | 6048.8583 | 6048.8583 | 5822.5546 | 5596.251 | 5313.3714 | 5030.4919 | 4688.0587 | 4003.1924 | 3660.7593 | 3660.7593 | 3660.7593 | 3660.7593 | 2959.218 | 2257.6767 | 1891.4221 | 1144.0245 | 762.8815 | 762.8815 | 762.8815 | 762.8815 | 762.8815 | 762.8815 | 762.8815 | 381.4408 | -7.0526e-13 | -7.0526e-13 | -7.0526e-13 | -7.0526e-13 | -7.0526e-13
|  | Existing coal Small | 1493.6648 | 1493.6648 | 1493.6648 | 1493.6648 | 1493.6648 | 1681.3883 | 1792.4283 | 1792.4283 | 1792.4283 | 1792.4283 | 1792.4283 | 1782.1214 | 1771.8144 | 1758.0719 | 1744.3293 | 1483.2204 | 1222.1116 | 1222.1116 | 1222.1116 | 1222.1116 | 1101.803 | 981.4944 | 981.4944 | 981.4944 | 981.4944 | 981.4944 | 981.4944 | 953.4596 | 925.4247 | 925.4247 | 925.4247 | 925.4247 | 925.4247 | 820.9812 | 716.5377 | 716.5377 | 716.5377 | 716.5377 | 716.5377 | 716.5377 | 716.5377 | 716.5377 | 716.5377 | 716.5377 | 716.5377 | 716.5377
|  | OCGT liquid fuels | 242.4413 | 242.4413 | 242.4413 | 242.4413 | 242.4413 | 242.4413 | 351.5398 | 351.5398 | 351.5398 | 351.5398 | 351.5398 | 351.5398 | 351.5398 | 351.5398 | 351.5398 | 351.5398 | 351.5398 | 351.5398 | 424.2722 | 424.2722 | 424.2722 | 497.0046 | 497.0046 | 497.0046 | 569.7369 | 552.463 | 431.2424 | 327.2957 | 327.2957 | 327.2957 | 327.2957 | 327.2957 | 327.2957 | 327.2957 | 327.2957 | 327.2957 | 327.2957 | 327.2957 | 327.2957 | 327.2957 | 327.2957 | 327.2957 | 327.2957 | 327.2957 | 327.2957 | 327.2957
|  | PWR nuclear | 1351.645 | 1351.645 | 1351.645 | 1351.645 | 1351.645 | 1351.645 | 1351.645 | 1351.645 | 1351.645 | 1351.645 | 1351.645 | 1351.645 | 1351.645 | 1351.645 | 1351.645 | 1351.645 | 1351.645 | 1351.645 | 1351.645 | 1351.645 | 1351.645 | 1351.645 | 1351.645 | 1351.645 | 1351.645 | 1351.645 | 854.9155 | 358.1859 | 358.1859 | 358.1859 | 358.1859 | 358.1859 | 358.1859 | 358.1859 | 358.1859 | 358.1859 | 358.1859 | 358.1859 | 358.1859 | 358.1859 | 358.1859 | 358.1859 | 358.1859 | 358.1859 | 358.1859 | 358.1859
|  | Hydro | 86.6274 | 86.6274 | 86.6274 | 86.6274 | 86.6274 | 86.6274 | 86.6274 | 86.6274 | 86.6274 | 86.6274 | 86.6274 | 86.6274 | 86.6274 | 86.6274 | 86.6274 | 86.6274 | 86.6274 | 86.6274 | 86.6274 | 86.6274 | 86.6274 | 86.6274 | 86.6274 | 86.6274 | 86.6274 | 86.6274 | 86.6274 | 86.6274 | 86.6274 | 86.6274 | 86.6274 | 86.6274 | 86.6274 | 86.6274 | 86.6274 | 86.6274 | 86.6274 | 86.6274 | 86.6274 | 86.6274 | 86.6274 | 86.6274 | 86.6274 | 86.6274 | 86.6274 | 86.6274
|  | Landfill gas | 66.7122 | 66.7122 | 66.7122 | 66.7122 | 66.7122 | 66.7122 | 66.7122 | 66.7122 | 66.7122 | 66.7122 | 66.7122 | 66.7122 | 66.7122 | 66.7122 | 66.7122 | 66.7122 | 66.7122 | 66.7122 | 66.7122 | 66.7122 | 66.7122 | 66.7122 | 66.7122 | 66.7122 | 66.7122 | 66.7122 | 66.7122 | 66.7122 | 66.7122 | 66.7122 | 66.7122 | 66.7122 | 66.7122 | 66.7122 | 66.7122 | 66.7122 | 66.7122 | 66.7122 | 66.7122 | 66.7122 | 66.7122 | 66.7122 | 66.7122 | 66.7122 | 66.7122 | 66.7122
|  | Biomass | 102.1475 | 102.1475 | 102.1475 | 102.1475 | 102.1475 | 102.1475 | 102.1475 | 102.1475 | 102.1475 | 102.1475 | 102.1475 | 102.1475 | 102.1475 | 102.1475 | 102.1475 | 102.1475 | 102.1475 | 102.1475 | 102.1475 | 102.1475 | 102.1475 | 102.1475 | 102.1475 | 102.1475 | 102.1475 | 102.1475 | 102.1475 | 102.1475 | 102.1475 | 102.1475 | 102.1475 | 102.1475 | 102.1475 | 102.1475 | 102.1475 | 102.1475 | 102.1475 | 102.1475 | 102.1475 | 102.1475 | 102.1475 | 102.1475 | 102.1475 | 102.1475 | 102.1475 | 102.1475
|  | Supercritical coal | 0 | 0 | 0 | 0 | 0 | 0 | 0 | 182.3383 | 547.0148 | 1094.0297 | 1641.0445 | 2005.7211 | 2370.3976 | 2917.4124 | 3464.4273 | 4011.4421 | 4740.7952 | 5470.1483 | 6017.1632 | 6746.5163 | 7475.8694 | 8387.5608 | 9299.2522 | 10210.9436 | 11304.9732 | 12399.0029 | 12399.0029 | 12399.0029 | 12399.0029 | 12399.0029 | 12399.0029 | 12399.0029 | 12399.0029 | 12399.0029 | 12399.0029 | 12399.0029 | 12399.0029 | 12399.0029 | 12399.0029 | 12399.0029 | 12399.0029 | 12399.0029 | 12399.0029 | 12399.0029 | 12399.0029 | 12399.0029
|  | Wind 30% | 0 | 0 | 0 | 0 | 0 | 25.2752 | 25.2752 | 25.2752 | 25.2752 | 25.2752 | 25.2752 | 25.2752 | 25.2752 | 25.2752 | 25.2752 | 25.2752 | 25.2752 | 25.2752 | 25.2752 | 25.2752 | 25.2752 | 25.2752 | 25.2752 | 25.2752 | 25.2752 | 0 | 0 | 0 | 0 | 0 | 0 | 0 | 0 | 0 | 0 | 0 | 0 | 0 | 0 | 0 | 0 | 0 | 0 | 0 | 0 | 0
|  | Wind 25% | 0 | 0 | 0 | 0 | 0 | 0 | 0 | 0 | 0 | 0 | 0 | 0 | 0 | 0 | 0 | 0 | 0 | 0 | 0 | 0 | 0 | 0 | 0 | 0 | 0 | 0 | 0 | 0 | 0 | 0 | 0 | 0 | 0 | 0 | 0 | 0 | 0 | 0 | 0 | 0 | 0 | 0 | 0 | 0 | 0 | 0
|  | solar thermal central reciever | 0 | 0 | 0 | 0 | 0 | 0 | 0 | 0 | 0 | 0 | 0 | 0 | 0 | 0 | 0 | 0 | 0 | 0 | 0 | 0 | 0 | 0 | 0 | 0 | 0 | 0 | 0 | 0 | 0 | 0 | 0 | 0 | 0 | 0 | 0 | 0 | 0 | 0 | 0 | 0 | 0 | 0 | 0 | 0 | 0 | 0
|  | solar thermal trough | 0 | 0 | 0 | 0 | 0 | 0 | 0 | 0 | 0 | 0 | 0 | 0 | 0 | 0 | 0 | 0 | 0 | 0 | 0 | 0 | 0 | 0 | 0 | 0 | 0 | 0 | 0 | 0 | 0 | 0 | 0 | 0 | 0 | 0 | 0 | 0 | 0 | 0 | 0 | 0 | 0 | 0 | 0 | 0 | 0 | 0
|  | solar PV | 0 | 0 | 0 | 0 | 0 | 0 | 0 | 0 | 0 | 0 | 0 | 0 | 0 | 0 | 0 | 0 | 0 | 0 | 0 | 0 | 0 | 0 | 0 | 0 | 0 | 0 | 0 | 0 | 0 | 0 | 0 | 0 | 0 | 0 | 0 | 0 | 0 | 0 | 0 | 0 | 0 | 0 | 0 | 0 | 0 | 0
|  | combined cycle gas | 0 | 0 | 0 | 0 | 0 | 0 | 0 | 0 | 0 | 0 | 0 | 0 | 0 | 0 | 0 | 0 | 0 | 0 | 0 | 0 | 0 | 0 | 0 | 0 | 0 | 0 | 0 | 0 | 0 | 0 | 0 | 0 | 0 | 0 | 0 | 0 | 0 | 0 | 0 | 0 | 0 | 0 | 0 | 0 | 0 | 0
|  | PBMR | 0 | 0 | 0 | 0 | 0 | 0 | 0 | 0 | 0 | 0 | 0 | 0 | 0 | 0 | 0 | 0 | 0 | 0 | 0 | 0 | 0 | 0 | 0 | 0 | 0 | 0 | 0 | 0 | 0 | 0 | 0 | 0 | 0 | 0 | 0 | 0 | 0 | 0 | 0 | 0 | 0 | 0 | 0 | 0 | 0 | 0
|  | IGCC | 0 | 0 | 0 | 0 | 0 | 0 | 0 | 0 | 0 | 0 | 0 | 0 | 0 | 0 | 0 | 0 | 0 | 0 | 0 | 0 | 0 | 0 | 0 | 0 | 0 | 0 | 0 | 0 | 0 | 0 | 0 | 0 | 0 | 0 | 0 | 0 | 0 | 0 | 0 | 0 | 0 | 0 | 0 | 0 | 0 | 0
|  | - | 0 | 0 | 0 | 0 | 0 | 0 | 0 | 0 | 0 | 0 | 0 | 0 | 0 | 0 | 0 | 0 | 0 | 0 | 0 | 0 | 0 | 0 | 0 | 0 | 0 | 0 | 0 | 0 | 0 | 0 | 0 | 0 | 0 | 0 | 0 | 0 | 0 | 0 | 0 | 0 | 0 | 0 | 0 | 0 | 0 | 0
|  | - | [26 empty] | 0 | 0 | 0 | 0 | 0 | 0 | 0 | 0 | 0 | 0 | 0 | 0 | 0 | 0 | 0 | 0 | 0 | 0 | 0 | 0
|  | - | [26 empty] | 0 | 0 | 0 | 0 | 0 | 0 | 0 | 0 | 0 | 0 | 0 | 0 | 0 | 0 | 0 | 0 | 0 | 0 | 0 | 0
|  | Pumped storage | 91.355 | 91.355 | 91.355 | 91.355 | 91.355 | 91.355 | 91.355 | 91.355 | 129.8629 | 168.3708 | 168.3708 | 168.3708 | 168.3708 | 168.3708 | 168.3708 | 168.3708 | 168.3708 | 168.3708 | 168.3708 | 168.3708 | 168.3708 | 168.3708 | 168.3708 | 168.3708 | 168.3708 | 168.3708 | 168.3708 | 168.3708 | 168.3708 | 168.3708 | 168.3708 | 168.3708 | 168.3708 | 168.3708 | 168.3708 | 168.3708 | 168.3708 | 168.3708 | 168.3708 | 168.3708 | 168.3708 | 168.3708 | 168.3708 | 168.3708 | 168.3708 | 168.3708
3) Variable costs - R million
|  | Existing coal Large | 1683.8152 | 1683.8152 | 1739.2841 | 1758.6064 | 1758.6064 | 1800.1237 | 1831.5967 | 1866.5814 | 1899.0774 | 1900.7114 | 1900.7114 | 1900.7114 | 1900.7114 | 1900.7114 | 1900.7114 | 1900.7114 | 1900.7114 | 1900.7114 | 1900.7114 | 1829.6008 | 1758.4902 | 1669.6019 | 1580.7137 | 1473.1121 | 1257.909 | 1150.3075 | 1150.3075 | 1150.3075 | 1150.3075 | 929.8646 | 709.4218 | 594.3349 | 359.4828 | 239.7176 | 239.7176 | 239.7176 | 239.7176 | 239.7176 | 239.7176 | 239.7176 | 119.8588 | -2.2161e-13 | -2.2161e-13 | -2.2161e-13 | -2.2161e-13 | -2.2161e-13
|  | Existing coal Small | 111.0511 | 111.0511 | 111.0511 | 111.0511 | 111.0511 | 125.008 | 133.2636 | 133.2636 | 133.2636 | 133.2636 | 133.2636 | 132.4973 | 131.731 | 130.7093 | 129.6875 | 110.2746 | 90.8616 | 90.8616 | 90.8616 | 90.8616 | 81.9169 | 72.9722 | 72.9722 | 72.9722 | 72.9722 | 72.9722 | 72.9722 | 70.8879 | 68.8036 | 68.8036 | 68.8036 | 68.8036 | 68.8036 | 61.0384 | 53.2732 | 53.2732 | 53.2732 | 53.2732 | 53.2732 | 53.2732 | 53.2732 | 53.2732 | 53.2732 | 53.2732 | 53.2732 | 53.2732
|  | OCGT liquid fuels | 19.4095 | 19.4095 | 19.4095 | 19.4095 | 19.4095 | 19.4095 | 28.1438 | 28.1438 | 28.1438 | 28.1438 | 28.1438 | 28.1438 | 28.1438 | 28.1438 | 28.1438 | 28.1438 | 28.1438 | 28.1438 | 33.9666 | 33.9666 | 33.9666 | 39.7895 | 39.7895 | 39.7895 | 45.6123 | 44.2294 | 44.2294 | 44.2294 | 44.2294 | 44.2294 | 44.2294 | 44.2294 | 44.2294 | 44.2294 | 44.2294 | 44.2294 | 44.2294 | 44.2294 | 44.2294 | 44.2294 | 44.2294 | 44.2294 | 44.2294 | 44.2294 | 44.2294 | 44.2294
|  | PWR nuclear | 53.9448 | 53.9448 | 53.9448 | 53.9448 | 53.9448 | 53.9448 | 53.9448 | 53.9448 | 53.9448 | 53.9448 | 53.9448 | 53.9448 | 53.9448 | 53.9448 | 53.9448 | 53.9448 | 53.9448 | 53.9448 | 53.9448 | 53.9448 | 53.9448 | 53.9448 | 53.9448 | 53.9448 | 53.9448 | 53.9448 | 53.9448 | 53.9448 | 53.9448 | 53.9448 | 53.9448 | 53.9448 | 53.9448 | 53.9448 | 53.9448 | 53.9448 | 53.9448 | 53.9448 | 53.9448 | 53.9448 | 53.9448 | 53.9448 | 53.9448 | 53.9448 | 53.9448 | 53.9448
|  | Hydro | 0 | 0 | 0 | 0 | 0 | 0 | 0 | 0 | 0 | 0 | 0 | 0 | 0 | 0 | 0 | 0 | 0 | 0 | 0 | 0 | 0 | 0 | 0 | 0 | 0 | 0 | 0 | 0 | 0 | 0 | 0 | 0 | 0 | 0 | 0 | 0 | 0 | 0 | 0 | 0 | 0 | 0 | 0 | 0 | 0 | 0
|  | Landfill gas | 0.043766 | 0.043766 | 0.043766 | 0.043766 | 0.043766 | 0.043766 | 0.043766 | 0.043766 | 0.043766 | 0.043766 | 0.043766 | 0.043766 | 0.043766 | 0.043766 | 0.043766 | 0.043766 | 0.043766 | 0.043766 | 0.043766 | 0.043766 | 0.043766 | 0.043766 | 0.043766 | 0.043766 | 0.043766 | 0.043766 | 0.043766 | 0.043766 | 0.043766 | 0.043766 | 0.043766 | 0.043766 | 0.043766 | 0.043766 | 0.043766 | 0.043766 | 0.043766 | 0.043766 | 0.043766 | 0.043766 | 0.043766 | 0.043766 | 0.043766 | 0.043766 | 0.043766 | 0.043766
|  | Biomass | 84.0773 | 84.0773 | 84.0773 | 84.0773 | 84.0773 | 84.0773 | 84.0773 | 84.0773 | 84.0773 | 84.0773 | 84.0773 | 84.0773 | 84.0773 | 84.0773 | 84.0773 | 84.0773 | 84.0773 | 84.0773 | 84.0773 | 84.0773 | 84.0773 | 84.0773 | 84.0773 | 84.0773 | 84.0773 | 84.0773 | 84.0773 | 84.0773 | 84.0773 | 84.0773 | 84.0773 | 84.0773 | 84.0773 | 84.0773 | 84.0773 | 84.0773 | 84.0773 | 84.0773 | 84.0773 | 84.0773 | 84.0773 | 84.0773 | 84.0773 | 84.0773 | 84.0773 | 84.0773
|  | Supercritical coal | 0 | 0 | 0 | 0 | 0 | 0 | 0 | 48.6375 | 145.9124 | 395.9326 | 634.9086 | 889.4474 | 1139.8385 | 1404.583 | 1681.6167 | 2014.6601 | 2362.1434 | 2656.2941 | 2965.184 | 3540.2505 | 4156.2354 | 4856.2091 | 5550.8344 | 6323.1404 | 7475.9709 | 8156.0011 | 8156.0011 | 8162.1891 | 8168.3772 | 8942.3075 | 9716.2379 | 10120.2848 | 10944.8031 | 11388.3281 | 11411.3817 | 11411.3817 | 11411.3817 | 11411.3817 | 11411.3817 | 11411.3817 | 11832.1817 | 12252.9817 | 12252.9817 | 12252.9817 | 12252.9817 | 12252.9817
|  | Wind 30% | 0 | 0 | 0 | 0 | 0 | 0 | 0 | 0 | 0 | 0 | 0 | 0 | 0 | 0 | 0 | 0 | 0 | 0 | 0 | 0 | 0 | 0 | 0 | 0 | 0 | 0 | 0 | 0 | 0 | 0 | 0 | 0 | 0 | 0 | 0 | 0 | 0 | 0 | 0 | 0 | 0 | 0 | 0 | 0 | 0 | 0
|  | Wind 25% | 0 | 0 | 0 | 0 | 0 | 0 | 0 | 0 | 0 | 0 | 0 | 0 | 0 | 0 | 0 | 0 | 0 | 0 | 0 | 0 | 0 | 0 | 0 | 0 | 0 | 0 | 0 | 0 | 0 | 0 | 0 | 0 | 0 | 0 | 0 | 0 | 0 | 0 | 0 | 0 | 0 | 0 | 0 | 0 | 0 | 0
|  | solar thermal central reciever | 0 | 0 | 0 | 0 | 0 | 0 | 0 | 0 | 0 | 0 | 0 | 0 | 0 | 0 | 0 | 0 | 0 | 0 | 0 | 0 | 0 | 0 | 0 | 0 | 0 | 0 | 0 | 0 | 0 | 0 | 0 | 0 | 0 | 0 | 0 | 0 | 0 | 0 | 0 | 0 | 0 | 0 | 0 | 0 | 0 | 0
|  | solar thermal trough | 0 | 0 | 0 | 0 | 0 | 0 | 0 | 0 | 0 | 0 | 0 | 0 | 0 | 0 | 0 | 0 | 0 | 0 | 0 | 0 | 0 | 0 | 0 | 0 | 0 | 0 | 0 | 0 | 0 | 0 | 0 | 0 | 0 | 0 | 0 | 0 | 0 | 0 | 0 | 0 | 0 | 0 | 0 | 0 | 0 | 0
|  | solar PV | 0 | 0 | 0 | 0 | 0 | 0 | 0 | 0 | 0 | 0 | 0 | 0 | 0 | 0 | 0 | 0 | 0 | 0 | 0 | 0 | 0 | 0 | 0 | 0 | 0 | 0 | 0 | 0 | 0 | 0 | 0 | 0 | 0 | 0 | 0 | 0 | 0 | 0 | 0 | 0 | 0 | 0 | 0 | 0 | 0 | 0
|  | combined cycle gas | 0 | 0 | 0 | 0 | 0 | 0 | 0 | 0 | 0 | 0 | 0 | 0 | 0 | 0 | 0 | 0 | 0 | 0 | 0 | 0 | 0 | 0 | 0 | 0 | 0 | 0 | 0 | 0 | 0 | 0 | 0 | 0 | 0 | 0 | 0 | 0 | 0 | 0 | 0 | 0 | 0 | 0 | 0 | 0 | 0 | 0
|  | PBMR | 0 | 0 | 0 | 0 | 0 | 0 | 0 | 0 | 0 | 0 | 0 | 0 | 0 | 0 | 0 | 0 | 0 | 0 | 0 | 0 | 0 | 0 | 0 | 0 | 0 | 0 | 0 | 0 | 0 | 0 | 0 | 0 | 0 | 0 | 0 | 0 | 0 | 0 | 0 | 0 | 0 | 0 | 0 | 0 | 0 | 0
|  | IGCC | 0 | 7.089e-13 | 0 | 7.089e-13 | 7.089e-13 | 0 | 0 | 0 | 0 | 0 | 0 | 0 | 0 | 0 | 0 | 0 | 0 | 0 | 0 | 0 | 0 | 0 | 0 | 0 | 0 | 0 | 0 | 0 | 0 | 0 | 0 | 0 | 0 | 0 | 0 | 0 | 0 | 0 | 0 | 0 | 0 | 0 | 0 | 0 | 0 | 0
|  | - | 0 | 0 | 0 | 0 | 0 | 0 | 0 | 0 | 0 | 0 | 0 | 0 | 0 | 0 | 0 | 0 | 0 | 0 | 0 | 0 | 0 | 0 | 0 | 0 | 0 | 0 | 0 | 0 | 0 | 0 | 0 | 0 | 0 | 0 | 0 | 0 | 0 | 0 | 0 | 0 | 0 | 0 | 0 | 0 | 0 | 0
|  | - | 0 | 0 | 0 | 0 | 0 | 0 | 0 | 0 | 0 | 0 | 0 | 0 | 0 | 0 | 0 | 0 | 0 | 0 | 0 | 0 | 0 | 0 | 0 | 0 | 0 | 0 | 0 | 0 | 0 | 0 | 0 | 0 | 0 | 0 | 0 | 0 | 0 | 0 | 0 | 0 | 0 | 0 | 0 | 0 | 0 | 0
|  | - | 0 | 0 | 0 | 0 | 0 | 0 | 0 | 0 | 0 | 0 | 0 | 0 | 0 | 0 | 0 | 0 | 0 | 0 | 0 | 0 | 0 | 0 | 0 | 0 | 0 | 0 | 0 | 0 | 0 | 0 | 0 | 0 | 0 | 0 | 0 | 0 | 0 | 0 | 0 | 0 | 0 | 0 | 0 | 0 | 0 | 0
|  | Pumped storage | 0 | 0 | 0 | 0 | 0 | 0 | 0 | 0 | 0 | 0 | 0 | 0 | 0 | 0 | 0 | 0 | 0 | 0 | 0 | 0 | 0 | 0 | 0 | 0 | 0 | 0 | 0 | 0 | 0 | 0 | 0 | 0 | 0 | 0 | 0 | 0 | 0 | 0 | 0 | 0 | 0 | 0 | 0 | 0 | 0 | 0
4) Fuel costs - R million
|  | Existing coal Large | 8523.1751 | 10115.4018 | 12093.3062 | 12971.0081 | 12971.0081 | 13353.0989 | 13663.7576 | 14003.4156 | 14327.2466 | 14419.6832 | 14499.7925 | 14579.9019 | 14660.0112 | 14740.1206 | 14820.2299 | 14900.3393 | 14980.4486 | 15060.558 | 15140.6673 | 14651.3275 | 14155.9935 | 13510.8045 | 12858.1227 | 12044.9382 | 10338.3417 | 9502.4818 | 9502.4818 | 9502.4818 | 9502.4818 | 7681.4433 | 5860.4048 | 4909.6929 | 2969.6222 | 1980.2634 | 1980.2634 | 1980.2634 | 1980.2634 | 1980.2634 | 1980.2634 | 1980.2634 | 990.1317 | -1.8307e-12 | -1.8307e-12 | -1.8307e-12 | -1.8307e-12 | -1.8307e-12
|  | Existing coal Small | 741.9843 | 851.8271 | 961.6699 | 1076.2503 | 1076.2503 | 1218.4361 | 1306.2826 | 1313.6627 | 1321.0428 | 1328.423 | 1335.8031 | 1335.4596 | 1335.0312 | 1331.915 | 1328.6858 | 1135.9016 | 940.9673 | 945.9992 | 951.0312 | 956.0631 | 866.4817 | 775.9096 | 779.9508 | 783.992 | 788.0332 | 792.0744 | 792.0744 | 769.4501 | 746.8257 | 746.8257 | 746.8257 | 746.8257 | 746.8257 | 662.5389 | 578.252 | 578.252 | 578.252 | 578.252 | 578.252 | 578.252 | 578.252 | 578.252 | 578.252 | 578.252 | 578.252 | 578.252
|  | OCGT liquid fuels | 941.579 | 1071.5792 | 1071.2711 | 1509.2688 | 1029.7187 | 1082.6137 | 1646.4876 | 1723.1854 | 1799.8832 | 1876.5809 | 1953.2787 | 2029.9765 | 2106.6743 | 2183.3721 | 2260.0698 | 2336.7676 | 2413.4654 | 2490.1632 | 3097.9356 | 3190.5019 | 3283.0682 | 3954.3147 | 4062.7495 | 4171.1843 | 4905.9048 | 4877.6965 | 4877.6965 | 4877.6965 | 4877.6965 | 4877.6965 | 4877.6965 | 4877.6965 | 4877.6965 | 4877.6965 | 4877.6965 | 4877.6965 | 4877.6965 | 4877.6965 | 4877.6965 | 4877.6965 | 4877.6965 | 4877.6965 | 4877.6965 | 4877.6965 | 4877.6965 | 4877.6965
|  | PWR nuclear | 435.8047 | 508.4388 | 581.0729 | 653.707 | 763.287 | 767.1035 | 770.939 | 774.7937 | 778.6677 | 782.561 | 786.4738 | 790.4062 | 794.3582 | 798.33 | 802.3216 | 806.3332 | 810.3649 | 814.4167 | 818.4888 | 822.5813 | 826.6942 | 830.8276 | 834.9818 | 839.1567 | 843.3525 | 847.5692 | 847.5692 | 847.5692 | 847.5692 | 847.5692 | 847.5692 | 847.5692 | 847.5692 | 847.5692 | 847.5692 | 847.5692 | 847.5692 | 847.5692 | 847.5692 | 847.5692 | 847.5692 | 847.5692 | 847.5692 | 847.5692 | 847.5692 | 847.5692
|  | Hydro | 0 | 0 | 0 | 0 | 0 | 0 | 0 | 0 | 0 | 0 | 0 | 0 | 0 | 0 | 0 | 0 | 0 | 0 | 0 | 0 | 0 | 0 | 0 | 0 | 0 | 0 | 0 | 0 | 0 | 0 | 0 | 0 | 0 | 0 | 0 | 0 | 0 | 0 | 0 | 0 | 0 | 0 | 0 | 0 | 0 | 0
|  | Landfill gas | 0 | 0 | 0 | 0 | 0 | 0 | 0 | 0 | 0 | 0 | 0 | 0 | 0 | 0 | 0 | 0 | 0 | 0 | 0 | 0 | 0 | 0 | 0 | 0 | 0 | 0 | 0 | 0 | 0 | 0 | 0 | 0 | 0 | 0 | 0 | 0 | 0 | 0 | 0 | 0 | 0 | 0 | 0 | 0 | 0 | 0
|  | Biomass | 0 | 0 | 0 | 0 | 0 | 0 | 0 | 0 | 0 | 0 | 0 | 0 | 0 | 0 | 0 | 0 | 0 | 0 | 0 | 0 | 0 | 0 | 0 | 0 | 0 | 0 | 0 | 0 | 0 | 0 | 0 | 0 | 0 | 0 | 0 | 0 | 0 | 0 | 0 | 0 | 0 | 0 | 0 | 0 | 0 | 0
|  | Supercritical coal | 0 | 0 | 0 | 0 | 0 | 0 | 0 | 122.8673 | 370.6727 | 1011.4376 | 1630.9292 | 2297.4019 | 2960.3274 | 3667.8415 | 4415.1359 | 5318.1437 | 6268.9268 | 7087.2759 | 7953.5091 | 9546.2526 | 11266.2358 | 13232.5622 | 15204.1069 | 17409.243 | 20689.3834 | 22687.0839 | 22687.0839 | 22704.2969 | 22721.5098 | 24874.3079 | 27027.106 | 28151.0201 | 30444.5358 | 31678.2642 | 31742.3909 | 31742.3909 | 31742.3909 | 31742.3909 | 31742.3909 | 31742.3909 | 32912.9063 | 34083.4217 | 34083.4217 | 34083.4217 | 34083.4217 | 34083.4217
|  | Wind 30% | 0 | 0 | 0 | 0 | 0 | 0 | 0 | 0 | 0 | 0 | 0 | 0 | 0 | 0 | 0 | 0 | 0 | 0 | 0 | 0 | 0 | 0 | 0 | 0 | 0 | 0 | 0 | 0 | 0 | 0 | 0 | 0 | 0 | 0 | 0 | 0 | 0 | 0 | 0 | 0 | 0 | 0 | 0 | 0 | 0 | 0
|  | Wind 25% | 0 | 0 | 0 | 0 | 0 | 0 | 0 | 0 | 0 | 0 | 0 | 0 | 0 | 0 | 0 | 0 | 0 | 0 | 0 | 0 | 0 | 0 | 0 | 0 | 0 | 0 | 0 | 0 | 0 | 0 | 0 | 0 | 0 | 0 | 0 | 0 | 0 | 0 | 0 | 0 | 0 | 0 | 0 | 0 | 0 | 0
|  | solar thermal central reciever | 0 | 0 | 0 | 0 | 0 | 0 | 0 | 0 | 0 | 0 | 0 | 0 | 0 | 0 | 0 | 0 | 0 | 0 | 0 | 0 | 0 | 0 | 0 | 0 | 0 | 0 | 0 | 0 | 0 | 0 | 0 | 0 | 0 | 0 | 0 | 0 | 0 | 0 | 0 | 0 | 0 | 0 | 0 | 0 | 0 | 0
|  | solar thermal trough | 0 | 0 | 0 | 0 | 0 | 0 | 0 | 0 | 0 | 0 | 0 | 0 | 0 | 0 | 0 | 0 | 0 | 0 | 0 | 0 | 0 | 0 | 0 | 0 | 0 | 0 | 0 | 0 | 0 | 0 | 0 | 0 | 0 | 0 | 0 | 0 | 0 | 0 | 0 | 0 | 0 | 0 | 0 | 0 | 0 | 0
|  | solar PV | 0 | 0 | 0 | 0 | 0 | 0 | 0 | 0 | 0 | 0 | 0 | 0 | 0 | 0 | 0 | 0 | 0 | 0 | 0 | 0 | 0 | 0 | 0 | 0 | 0 | 0 | 0 | 0 | 0 | 0 | 0 | 0 | 0 | 0 | 0 | 0 | 0 | 0 | 0 | 0 | 0 | 0 | 0 | 0 | 0 | 0
|  | combined cycle gas | 0 | 0 | 0 | 0 | 0 | 0 | 0 | 0 | 0 | 0 | 0 | 0 | 0 | 0 | 0 | 0 | 0 | 0 | 0 | 0 | 0 | 0 | 0 | 0 | 0 | 0 | 0 | 0 | 0 | 0 | 0 | 0 | 0 | 0 | 0 | 0 | 0 | 0 | 0 | 0 | 0 | 0 | 0 | 0 | 0 | 0
|  | PBMR | 0 | 0 | 0 | 0 | 0 | 0 | 0 | 0 | 0 | 0 | 0 | 0 | 0 | 0 | 0 | 0 | 0 | 0 | 0 | 0 | 0 | 0 | 0 | 0 | 0 | 0 | 0 | 0 | 0 | 0 | 0 | 0 | 0 | 0 | 0 | 0 | 0 | 0 | 0 | 0 | 0 | 0 | 0 | 0 | 0 | 0
|  | IGCC | 0 | 1.5652e-12 | 0 | 1.9775e-12 | 1.9775e-12 | 0 | 0 | 0 | 0 | 0 | 0 | 0 | 0 | 0 | 0 | 0 | 0 | 0 | 0 | 0 | 0 | 0 | 0 | 0 | 0 | 0 | 0 | 0 | 0 | 0 | 0 | 0 | 0 | 0 | 0 | 0 | 0 | 0 | 0 | 0 | 0 | 0 | 0 | 0 | 0 | 0
|  | - | 0 | 0 | 0 | 0 | 0 | 0 | 0 | 0 | 0 | 0 | 0 | 0 | 0 | 0 | 0 | 0 | 0 | 0 | 0 | 0 | 0 | 0 | 0 | 0 | 0 | 0 | 0 | 0 | 0 | 0 | 0 | 0 | 0 | 0 | 0 | 0 | 0 | 0 | 0 | 0 | 0 | 0 | 0 | 0 | 0 | 0
|  | - | 0 | 0 | 0 | 0 | 0 | 0 | 0 | 0 | 0 | 0 | 0 | 0 | 0 | 0 | 0 | 0 | 0 | 0 | 0 | 0 | 0 | 0 | 0 | 0 | 0 | 0 | 0 | 0 | 0 | 0 | 0 | 0 | 0 | 0 | 0 | 0 | 0 | 0 | 0 | 0 | 0 | 0 | 0 | 0 | 0 | 0
|  | - | 0 | 0 | 0 | 0 | 0 | 0 | 0 | 0 | 0 | 0 | 0 | 0 | 0 | 0 | 0 | 0 | 0 | 0 | 0 | 0 | 0 | 0 | 0 | 0 | 0 | 0 | 0 | 0 | 0 | 0 | 0 | 0 | 0 | 0 | 0 | 0 | 0 | 0 | 0 | 0 | 0 | 0 | 0 | 0 | 0 | 0
|  | Pumped storage | 0 | 0 | 0 | 0 | 0 | 0 | 0 | 0 | 0 | 0 | 0 | 0 | 0 | 0 | 0 | 0 | 0 | 0 | 0 | 0 | 0 | 0 | 0 | 0 | 0 | 0 | 0 | 0 | 0 | 0 | 0 | 0 | 0 | 0 | 0 | 0 | 0 | 0 | 0 | 0 | 0 | 0 | 0 | 0 | 0 | 0
[51 empty] | discounted to 2030 | discounted to 2009 | discounted to 2009
|  | 5) Total annual electricity production costs - R million | [46 empty] | Discounted costs |  | 2031-2050 | 2010-2050 | 2010-2030
|  | Existing coal Large | 16255.8485 | 17848.0752 | 19881.4486 | 20778.4727 | 20778.4727 | 21202.0809 | 21544.2126 | 21918.8553 | 22275.1823 | 22369.2529 | 22449.3622 | 22529.4716 | 22609.5809 | 22689.6903 | 22769.7996 | 22849.909 | 22930.0183 | 23010.1277 | 23090.237 | 22303.483 | 21510.7347 | 20493.7778 | 19469.3282 | 18206.1091 | 15599.4431 | 14313.5485 | 14313.5485 | 14313.5485 | 14313.5485 | 11570.5259 | 8827.5032 | 7395.4498 | 4473.1294 | 2982.8625 | 2982.8625 | 2982.8625 | 2982.8625 | 2982.8625 | 2982.8625 | 2982.8625 | 1491.4312 | -2.7575e-12 | -2.7575e-12 | -2.7575e-12 | -2.7575e-12 | -2.7575e-12 |  |  | 63258.6763 | 197249.1878 | 188701.0068
|  | Existing coal Small | 2346.7002 | 2456.543 | 2566.3858 | 2680.9662 | 2680.9662 | 3024.8325 | 3231.9745 | 3239.3546 | 3246.7347 | 3254.1149 | 3261.495 | 3250.0782 | 3238.5766 | 3220.6962 | 3202.7026 | 2729.3967 | 2253.9406 | 2258.9725 | 2264.0044 | 2269.0363 | 2050.2017 | 1830.3763 | 1834.4175 | 1838.4587 | 1842.4999 | 1846.5411 | 1846.5411 | 1793.7975 | 1741.054 | 1741.054 | 1741.054 | 1741.054 | 1741.054 | 1544.5585 | 1348.0629 | 1348.0629 | 1348.0629 | 1348.0629 | 1348.0629 | 1348.0629 | 1348.0629 | 1348.0629 | 1348.0629 | 1348.0629 | 1348.0629 | 1348.0629 |  |  | 13621.2184 | 26984.5354 | 25143.8924
|  | OCGT liquid fuels | 1203.4297 | 1333.4299 | 1333.1218 | 1771.1195 | 1291.5694 | 1344.4644 | 2707.009 | 2783.7068 | 2860.4046 | 2937.1024 | 3013.8001 | 3090.4979 | 3167.1957 | 3243.8935 | 3320.5913 | 3397.289 | 3473.9868 | 3550.6846 | 4690.9042 | 4783.4705 | 4876.0367 | 6079.7303 | 6188.1651 | 6296.5999 | 7563.7676 | 7516.9024 | 7395.6817 | 7291.735 | 7291.735 | 7291.735 | 7291.735 | 7291.735 | 7291.735 | 7291.735 | 7291.735 | 7291.735 | 7291.735 | 7291.735 | 7291.735 | 7291.735 | 7291.735 | 7291.735 | 7291.735 | 7291.735 | 7291.735 | 7291.735 |  |  | 62173.1479 | 37403.5414 | 29002.0485
|  | PWR nuclear | 1841.3944 | 1914.0286 | 1986.6627 | 2059.2968 | 2168.8768 | 2172.6933 | 2176.5288 | 2180.3835 | 2184.2574 | 2188.1508 | 2192.0636 | 2195.9959 | 2199.948 | 2203.9198 | 2207.9114 | 2211.923 | 2215.9547 | 2220.0065 | 2224.0786 | 2228.171 | 2232.284 | 2236.4174 | 2240.5716 | 2244.7465 | 2248.9423 | 2253.159 | 1756.4295 | 1259.6999 | 1259.6999 | 1259.6999 | 1259.6999 | 1259.6999 | 1259.6999 | 1259.6999 | 1259.6999 | 1259.6999 | 1259.6999 | 1259.6999 | 1259.6999 | 1259.6999 | 1259.6999 | 1259.6999 | 1259.6999 | 1259.6999 | 1259.6999 | 1259.6999 |  |  | 11176.1079 | 20529.8901 | 19019.6563
|  | Hydro | 86.6274 | 86.6274 | 86.6274 | 86.6274 | 86.6274 | 86.6274 | 86.6274 | 86.6274 | 86.6274 | 86.6274 | 86.6274 | 86.6274 | 86.6274 | 86.6274 | 86.6274 | 86.6274 | 86.6274 | 86.6274 | 86.6274 | 86.6274 | 86.6274 | 86.6274 | 86.6274 | 86.6274 | 86.6274 | 86.6274 | 86.6274 | 86.6274 | 86.6274 | 86.6274 | 86.6274 | 86.6274 | 86.6274 | 86.6274 | 86.6274 | 86.6274 | 86.6274 | 86.6274 | 86.6274 | 86.6274 | 86.6274 | 86.6274 | 86.6274 | 86.6274 | 86.6274 | 86.6274 |  |  | 737.508 | 848.8738 | 749.214
|  | Landfill gas | 66.756 | 66.756 | 66.756 | 66.756 | 66.756 | 66.756 | 66.756 | 66.756 | 66.756 | 66.756 | 66.756 | 66.756 | 66.756 | 66.756 | 66.756 | 66.756 | 66.756 | 66.756 | 66.756 | 66.756 | 66.756 | 66.756 | 66.756 | 66.756 | 66.756 | 66.756 | 66.756 | 66.756 | 66.756 | 66.756 | 66.756 | 66.756 | 66.756 | 66.756 | 66.756 | 66.756 | 66.756 | 66.756 | 66.756 | 66.756 | 66.756 | 66.756 | 66.756 | 66.756 | 66.756 | 66.756 |  |  | 568.3313 | 654.151 | 577.3521
|  | Biomass | 186.2247 | 186.2247 | 186.2247 | 186.2247 | 186.2247 | 186.2247 | 186.2247 | 186.2247 | 186.2247 | 186.2247 | 186.2247 | 186.2247 | 186.2247 | 186.2247 | 186.2247 | 186.2247 | 186.2247 | 186.2247 | 186.2247 | 186.2247 | 186.2247 | 186.2247 | 186.2247 | 186.2247 | 186.2247 | 186.2247 | 186.2247 | 186.2247 | 186.2247 | 186.2247 | 186.2247 | 186.2247 | 186.2247 | 186.2247 | 186.2247 | 186.2247 | 186.2247 | 186.2247 | 186.2247 | 186.2247 | 186.2247 | 186.2247 | 186.2247 | 186.2247 | 186.2247 | 186.2247 |  |  | 1585.4362 | 1824.8418 | 1610.6009
|  | Supercritical coal | 0 | 0 | 0 | 0 | 0 | 0 | 0 | 2017.0741 | 6042.9946 | 12439.592 | 18788.4238 | 23359.3794 | 27912.3417 | 34328.6206 | 40781.5212 | 47430.6968 | 55925.8651 | 64214.6696 | 70756.5733 | 80061.7296 | 89516.683 | 101058.7636 | 112577.7628 | 124385.0828 | 139386.3657 | 152604.8667 | 152604.8667 | 152628.2677 | 152651.6687 | 155578.3972 | 158505.1256 | 160033.0866 | 163151.1207 | 164828.3741 | 164915.5543 | 164915.5543 | 164915.5543 | 164780.627 | 164515.4628 | 164124.7517 | 165332.3913 | 166672.613 | 166426.2095 | 166063.6396 | 165708.1049 | 165359.6055 |  |  | 1360214.8288 | 475314.2348 | 291507.6284
|  | Wind 30% | 0 | 0 | 0 | 0 | 0 | 208.5407 | 208.5407 | 208.5407 | 208.5407 | 208.5407 | 208.5407 | 208.5407 | 208.5407 | 208.5407 | 208.5407 | 208.5407 | 208.5407 | 208.5407 | 208.5407 | 208.5407 | 208.5407 | 208.5407 | 208.5407 | 208.5407 | 208.5407 | 0 | 0 | 0 | 0 | 0 | 0 | 0 | 0 | 0 | 0 | 0 | 0 | 0 | 0 | 0 | 0 | 0 | 0 | 0 | 0 | 0 |  |  | 0 | 1775.4247 | 1775.4247
|  | Wind 25% | 0 | 0 | 0 | 0 | 0 | 0 | 0 | 0 | 0 | 0 | 0 | 0 | 0 | 0 | 0 | 0 | 0 | 0 | 0 | 0 | 0 | 0 | 0 | 0 | 0 | 0 | 0 | 0 | 0 | 0 | 0 | 0 | 0 | 0 | 0 | 0 | 0 | 0 | 0 | 0 | 0 | 0 | 0 | 0 | 0 | 0 |  |  | 0 | 0 | 0
|  | solar thermal central reciever | 0 | 0 | 0 | 0 | 0 | 0 | 0 | 0 | 0 | 0 | 0 | 0 | 0 | 0 | 0 | 0 | 0 | 0 | 0 | 0 | 0 | 0 | 0 | 0 | 0 | 0 | 0 | 0 | 0 | 0 | 0 | 0 | 0 | 0 | 0 | 0 | 0 | 0 | 0 | 0 | 0 | 0 | 0 | 0 | 0 | 0 |  |  | 0 | 0 | 0
|  | solar thermal trough | 0 | 0 | 0 | 0 | 0 | 0 | 0 | 0 | 0 | 0 | 0 | 0 | 0 | 0 | 0 | 0 | 0 | 0 | 0 | 0 | 0 | 0 | 0 | 0 | 0 | 0 | 0 | 0 | 0 | 0 | 0 | 0 | 0 | 0 | 0 | 0 | 0 | 0 | 0 | 0 | 0 | 0 | 0 | 0 | 0 | 0 |  |  | 0 | 0 | 0
|  | solar PV | 0 | 0 | 0 | 0 | 0 | 0 | 0 | 0 | 0 | 0 | 0 | 0 | 0 | 0 | 0 | 0 | 0 | 0 | 0 | 0 | 0 | 0 | 0 | 0 | 0 | 0 | 0 | 0 | 0 | 0 | 0 | 0 | 0 | 0 | 0 | 0 | 0 | 0 | 0 | 0 | 0 | 0 | 0 | 0 | 0 | 0 |  |  | 0 | 0 | 0
|  | combined cycle gas | 0 | 0 | 0 | 0 | 0 | 0 | 0 | 0 | 0 | 0 | 0 | 0 | 0 | 0 | 0 | 0 | 0 | 0 | 0 | 0 | 0 | 0 | 0 | 0 | 0 | 0 | 0 | 0 | 0 | 0 | 0 | 0 | 0 | 0 | 0 | 0 | 0 | 0 | 0 | 0 | 0 | 0 | 0 | 0 | 0 | 0 |  |  | 0 | 0 | 0
|  | PBMR | 0 | 0 | 0 | 0 | 0 | 0 | 0 | 0 | 0 | 0 | 0 | 0 | 0 | 0 | 0 | 0 | 0 | 0 | 0 | 0 | 0 | 0 | 0 | 0 | 0 | 0 | 0 | 0 | 0 | 0 | 0 | 0 | 0 | 0 | 0 | 0 | 0 | 0 | 0 | 0 | 0 | 0 | 0 | 0 | 0 | 0 |  |  | 0 | 0 | 0
|  | IGCC | 0 | 2.2741e-12 | 0 | 2.6864e-12 | 2.6864e-12 | 0 | 0 | 0 | 0 | 0 | 0 | 0 | 0 | 0 | 0 | 0 | 0 | 0 | 0 | 0 | 0 | 0 | 0 | 0 | 0 | 0 | 0 | 0 | 0 | 0 | 0 | 0 | 0 | 0 | 0 | 0 | 0 | 0 | 0 | 0 | 0 | 0 | 0 | 0 | 0 | 0 |  |  | 0 | 0 | 0
|  | - | 0 | 0 | 0 | 0 | 0 | 0 | 0 | 0 | 0 | 0 | 0 | 0 | 0 | 0 | 0 | 0 | 0 | 0 | 0 | 0 | 0 | 0 | 0 | 0 | 0 | 0 | 0 | 0 | 0 | 0 | 0 | 0 | 0 | 0 | 0 | 0 | 0 | 0 | 0 | 0 | 0 | 0 | 0 | 0 | 0 | 0 |  |  | 0 | 0 | 0
|  | - | 0 | 0 | 0 | 0 | 0 | 0 | 0 | 0 | 0 | 0 | 0 | 0 | 0 | 0 | 0 | 0 | 0 | 0 | 0 | 0 | 0 | 0 | 0 | 0 | 0 | 0 | 0 | 0 | 0 | 0 | 0 | 0 | 0 | 0 | 0 | 0 | 0 | 0 | 0 | 0 | 0 | 0 | 0 | 0 | 0 | 0 |  |  | 0 | 0 | 0
|  | - | 0 | 0 | 0 | 0 | 0 | 0 | 0 | 0 | 0 | 0 | 0 | 0 | 0 | 0 | 0 | 0 | 0 | 0 | 0 | 0 | 0 | 0 | 0 | 0 | 0 | 0 | 0 | 0 | 0 | 0 | 0 | 0 | 0 | 0 | 0 | 0 | 0 | 0 | 0 | 0 | 0 | 0 | 0 | 0 | 0 | 0 |  |  | 0 | 0 | 0
|  | Pumped storage | 91.355 | 91.355 | 91.355 | 91.355 | 91.355 | 91.355 | 91.355 | 91.355 | 1003.7457 | 1916.1363 | 1916.1363 | 1916.1363 | 1916.1363 | 1916.1363 | 1916.1363 | 1916.1363 | 1916.1363 | 1916.1363 | 1916.1363 | 1916.1363 | 1916.1363 | 1916.1363 | 1916.1363 | 1916.1363 | 1916.1363 | 1916.1363 | 1916.1363 | 1916.1363 | 1916.1363 | 1916.1363 | 1916.1363 | 1916.1363 | 1916.1363 | 1916.1363 | 1916.1363 | 1916.1363 | 1916.1363 | 1916.1363 | 1916.1363 | 1916.1363 | 1916.1363 | 1916.1363 | 1916.1363 | 1916.1363 | 1916.1363 | 1916.1363 |  |  | 16313.1486 | 13615.3462 | 11410.9411
|  | TOTAL | 22078.336 | 23983.0399 | 26198.582 | 27720.8183 | 27350.8483 | 28383.5749 | 30299.2287 | 32778.8782 | 38161.4682 | 45652.498 | 52169.4299 | 56889.7083 | 61591.928 | 68151.1055 | 74746.8113 | 81083.4996 | 89264.0507 | 97718.746 | 105490.0826 | 114110.1755 | 122650.2252 | 134163.3507 | 144774.5304 | 155435.2821 | 169105.3036 | 180790.7621 | 180172.812 | 179542.7932 | 179513.4506 | 179697.1565 | 179880.8623 | 179976.7698 | 180172.4836 | 180162.9744 | 180053.6591 | 180053.6591 | 180053.6591 | 179918.7318 | 179653.5676 | 179262.8565 | 178979.0648 | 178827.8553 | 178581.4518 | 178218.8819 | 177863.3472 | 177514.8478 | without CO2 tax |  | 1529648.4034 | 776200.0271 | 569497.765
|  | total with carbon tax, for average cost calculation | 22078.336 | 23983.0399 | 26198.582 | 27720.8183 | 27350.8483 | 28383.5749 | 30299.2287 | 57361.9889 | 63455.4171 | 71779.6527 | 79074.0305 | 140058.5525 | 147175.3349 | 156279.4315 | 165539.9962 | 236590.6142 | 249191.1868 | 262430.5945 | 275308.9766 | 288968.1306 | 302645.0759 | 319665.0877 | 336181.3247 | 352875.1555 | 372321.1243 | 388519.0714 | [20 empty] | with CO2 tax |  | 3298156.6005 | 1677929.3577 | 1232247.5733
6) Annual average cost of electricity generation - Rands /kWh
|  | Existing coal Large | 0.078965 | 0.086699 | 0.093497 | 0.096642 | 0.096642 | 0.096337 | 0.09621 | 0.096048 | 0.09594 | 0.096262 | 0.096607 | 0.096951 | 0.097296 | 0.097641 | 0.097986 | 0.09833 | 0.098675 | 0.09902 | 0.099365 | 0.099709 | 0.10005 | 0.1004 | 0.10074 | 0.10109 | 0.10143 | 0.10178
|  | Existing coal Small | 0.2044 | 0.21396 | 0.22353 | 0.23351 | 0.23351 | 0.23405 | 0.23458 | 0.23512 | 0.23565 | 0.23619 | 0.23673 | 0.23726 | 0.2378 | 0.23833 | 0.23887 | 0.2394 | 0.23994 | 0.24047 | 0.24101 | 0.24155 | 0.24208 | 0.24262 | 0.24315 | 0.24369 | 0.24422 | 0.24476
|  | OCGT liquid fuels | 1.8464 | 2.0459 | 2.0454 | 2.7174 | 1.9816 | 2.0628 | 2.8644 | 2.9455 | 3.0267 | 3.1078 | 3.189 | 3.2701 | 3.3513 | 3.4324 | 3.5136 | 3.5948 | 3.6759 | 3.7571 | 4.1127 | 4.1938 | 4.275 | 4.5503 | 4.6314 | 4.7126 | 4.9383 | 5.0611
|  | PWR nuclear | 0.13952 | 0.14503 | 0.15053 | 0.15603 | 0.16434 | 0.16463 | 0.16492 | 0.16521 | 0.1655 | 0.1658 | 0.16609 | 0.16639 | 0.16669 | 0.16699 | 0.16729 | 0.1676 | 0.1679 | 0.16821 | 0.16852 | 0.16883 | 0.16914 | 0.16945 | 0.16977 | 0.17008 | 0.1704 | 0.17072
|  | Hydro | 0.098617 | 0.098617 | 0.098617 | 0.098617 | 0.098617 | 0.098617 | 0.098617 | 0.098617 | 0.098617 | 0.098617 | 0.098617 | 0.098617 | 0.098617 | 0.098617 | 0.098617 | 0.098617 | 0.098617 | 0.098617 | 0.098617 | 0.098617 | 0.098617 | 0.098617 | 0.098617 | 0.098617 | 0.098617 | 0.098617
|  | Landfill gas | 0.12723 | 0.12723 | 0.12723 | 0.12723 | 0.12723 | 0.12723 | 0.12723 | 0.12723 | 0.12723 | 0.12723 | 0.12723 | 0.12723 | 0.12723 | 0.12723 | 0.12723 | 0.12723 | 0.12723 | 0.12723 | 0.12723 | 0.12723 | 0.12723 | 0.12723 | 0.12723 | 0.12723 | 0.12723 | 0.12723
|  | Biomass | 0.12397 | 0.12397 | 0.12397 | 0.12397 | 0.12397 | 0.12397 | 0.12397 | 0.12397 | 0.12397 | 0.12397 | 0.12397 | 0.12397 | 0.12397 | 0.12397 | 0.12397 | 0.12397 | 0.12397 | 0.12397 | 0.12397 | 0.12397 | 0.12397 | 0.12397 | 0.12397 | 0.12397 | 0.12397 | 0.12397
|  | Supercritical coal | 0 | 0 | 0 | 0 | 0 | 0 | 0 | 1.1909 | 1.1893 | 0.90221 | 0.84978 | 0.75416 | 0.7032 | 0.70183 | 0.6964 | 0.67606 | 0.67988 | 0.6942 | 0.68524 | 0.64941 | 0.61848 | 0.59759 | 0.5824 | 0.56489 | 0.5354 | 0.5373
|  | Wind 30% | 0 | 0 | 0 | 0 | 0 | 0.79353 | 0.79353 | 0.79353 | 0.79353 | 0.79353 | 0.79353 | 0.79353 | 0.79353 | 0.79353 | 0.79353 | 0.79353 | 0.79353 | 0.79353 | 0.79353 | 0.79353 | 0.79353 | 0.79353 | 0.79353 | 0.79353 | 0.79353 | 0
|  | Wind 25% | 0 | 0 | 0 | 0 | 0 | 0 | 0 | 0 | 0 | 0 | 0 | 0 | 0 | 0 | 0 | 0 | 0 | 0 | 0 | 0 | 0 | 0 | 0 | 0 | 0 | 0
|  | solar thermal central reciever | 0 | 0 | 0 | 0 | 0 | 0 | 0 | 0 | 0 | 0 | 0 | 0 | 0 | 0 | 0 | 0 | 0 | 0 | 0 | 0 | 0 | 0 | 0 | 0 | 0 | 0
|  | solar thermal trough | 0 | 0 | 0 | 0 | 0 | 0 | 0 | 0 | 0 | 0 | 0 | 0 | 0 | 0 | 0 | 0 | 0 | 0 | 0 | 0 | 0 | 0 | 0 | 0 | 0 | 0
|  | solar PV | 0 | 0 | 0 | 0 | 0 | 0 | 0 | 0 | 0 | 0 | 0 | 0 | 0 | 0 | 0 | 0 | 0 | 0 | 0 | 0 | 0 | 0 | 0 | 0 | 0 | 0
|  | combined cycle gas | 0 | 0 | 0 | 0 | 0 | 0 | 0 | 0 | 0 | 0 | 0 | 0 | 0 | 0 | 0 | 0 | 0 | 0 | 0 | 0 | 0 | 0 | 0 | 0 | 0 | 0
|  | PBMR | 0 | 0 | 0 | 0 | 0 | 0 | 0 | 0 | 0 | 0 | 0 | 0 | 0 | 0 | 0 | 0 | 0 | 0 | 0 | 0 | 0 | 0 | 0 | 0 | 0 | 0
|  | IGCC | 0 | 0.078136 | 0 | 0.092305 | 0.092305 | 0 | 0 | 0 | 0 | 0 | 0 | 0 | 0 | 0 | 0 | 0 | 0 | 0 | 0 | 0 | 0 | 0 | 0 | 0 | 0 | 0
|  | - | 0 | 0 | 0 | 0 | 0 | 0 | 0 | 0 | 0 | 0 | 0 | 0 | 0 | 0 | 0 | 0 | 0 | 0 | 0 | 0 | 0 | 0 | 0 | 0 | 0 | 0
|  | - | 0 | 0 | 0 | 0 | 0 | 0 | 0 | 0 | 0 | 0 | 0 | 0 | 0 | 0 | 0 | 0 | 0 | 0 | 0 | 0 | 0 | 0 | 0 | 0 | 0 | 0
|  | - | 0 | 0 | 0 | 0 | 0 | 0 | 0 | 0 | 0 | 0 | 0 | 0 | 0 | 0 | 0 | 0 | 0 | 0 | 0 | 0 | 0 | 0 | 0 | 0 | 0 | 0
(note - this excludes the costs of elec for pumped storage) |  | Pumped storage | 0.029507 | 0.029507 | 0.029507 | 0.029507 | 0.029507 | 0.029507 | 0.029507 | 0.029507 | 0.22807 | 0.33581 | 0.33581 | 0.33581 | 0.33581 | 0.33581 | 0.33581 | 0.33581 | 0.33581 | 0.33581 | 0.33581 | 0.33581 | 0.33581 | 0.33581 | 0.33581 | 0.33581 | 0.33581 | 0.33581
assume this works if we use the demand figure, since this is by definition the output? |  | TOTAL (total annual cost / electricity out) | 0.093082 | 0.10111 | 0.10738 | 0.11253 | 0.11103 | 0.11214 | 0.11739 | 0.12412 | 0.13991 | 0.16134 | 0.1791 | 0.18959 | 0.19951 | 0.21443 | 0.22833 | 0.24064 | 0.25721 | 0.2735 | 0.28647 | 0.30063 | 0.31336 | 0.33193 | 0.34676 | 0.36043 | 0.37977 | 0.39691
|  | total with carbon tax | 0.093082 | 0.10111 | 0.10738 | 0.11253 | 0.11103 | 0.11214 | 0.11739 | 0.21721 | 0.23265 | 0.25367 | 0.27147 | 0.46676 | 0.47675 | 0.49172 | 0.50568 | 0.70214 | 0.71803 | 0.7345 | 0.74763 | 0.76129 | 0.77322 | 0.79088 | 0.80521 | 0.81826 | 0.83615 | 0.85296
7a) Annual investment costs - with IDC - actual investment costs: these are the non-discounted investment costs (overnight costs) split over the lead time with IDC, using ratios from NIRP3 - assume that investment is made until year zero, and that the plant operates from the beginning of year 1
Existing coal Large
Existing coal Small
|  | OCGT liquid fuels | 0 | 0 | 0 | 299.8541 | 1229.4017 | 4650.7365 | 0 | 0 | 0 | 0 | 0 | 0 | 0 | 0 | 0 | 199.9027 | 819.6011 | 3100.491 | 199.9027 | 819.6011 | 3100.491 | 199.9027 | 819.6011 | 3100.491 | 0 | 0
|  | PWR nuclear | 0 | 0 | 0 | 0 | 0 | 0 | 0 | 0 | 0 | 0 | 0 | 0 | 0 | 0 | 0 | 0 | 0 | 0 | 0 | 0 | 0 | 0 | 0 | 0 | 0 | 0
|  | Hydro | 0 | 0 | 0 | 0 | 0 | 0 | 0 | 0 | 0 | 0 | 0 | 0 | 0 | 0 | 0 | 0 | 0 | 0 | 0 | 0 | 0 | 0 | 0 | 0 | 0 | 0
|  | Landfill gas | 0 | 0 | 0 | 0 | 0 | 0 | 0 | 0 | 0 | 0 | 0 | 0 | 0 | 0 | 0 | 0 | 0 | 0 | 0 | 0 | 0 | 0 | 0 | 0 | 0 | 0
|  | Biomass | 0 | 0 | 0 | 0 | 0 | 0 | 0 | 0 | 0 | 0 | 0 | 0 | 0 | 0 | 0 | 0 | 0 | 0 | 0 | 0 | 0 | 0 | 0 | 0 | 0 | 0
|  | Supercritical coal | 0 | 663.7523 | 2053.5223 | 3813.0002 | 9740.6804 | 21245.7647 | 34313.9935 | 43505.387 | 41373.5214 | 34708.8579 | 37940.6919 | 45394.0674 | 47015.682 | 51503.3389 | 58477.1747 | 56640.0674 | 55069.2734 | 60000.4839 | 67090.9838 | 74288.0377 | 72662.9226 | 72909.7611 | 77194.7786 | 51550.6313 | 11797.1877 | 0
|  | Wind 30% | 0 | 0 | 75.7032 | 310.3831 | 1174.1567 | 0 | 0 | 0 | 0 | 0 | 0 | 0 | 0 | 0 | 0 | 0 | 0 | 0 | 0 | 0 | 0 | 0 | 0 | 0 | 0 | 0
|  | Wind 25% | 0 | 0 | 0 | 0 | 0 | 0 | 0 | 0 | 0 | 0 | 0 | 0 | 0 | 0 | 0 | 0 | 0 | 0 | 0 | 0 | 0 | 0 | 0 | 0 | 0 | 0
|  | solar thermal central reciever | 0 | 0 | 0 | 0 | 0 | 0 | 0 | 0 | 0 | 0 | 0 | 0 | 0 | 0 | 0 | 0 | 0 | 0 | 0 | 0 | 0 | 0 | 0 | 0 | 0 | 0
|  | solar thermal trough | 0 | 0 | 0 | 0 | 0 | 0 | 0 | 0 | 0 | 0 | 0 | 0 | 0 | 0 | 0 | 0 | 0 | 0 | 0 | 0 | 0 | 0 | 0 | 0 | 0 | 0
|  | solar PV | 0 | 0 | 0 | 0 | 0 | 0 | 0 | 0 | 0 | 0 | 0 | 0 | 0 | 0 | 0 | 0 | 0 | 0 | 0 | 0 | 0 | 0 | 0 | 0 | 0 | 0
|  | combined cycle gas | 0 | 0 | 0 | 0 | 0 | 0 | 0 | 0 | 0 | 0 | 0 | 0 | 0 | 0 | 0 | 0 | 0 | 0 | 0 | 0 | 0 | 0 | 0 | 0 | 0 | 0
|  | PBMR | 0 | 0 | 0 | 0 | 0 | 0 | 0 | 0 | 0 | 0 | 0 | 0 | 0 | 0 | 0 | 0 | 0 | 0 | 0 | 0 | 0 | 0 | 0 | 0 | 0 | 0
|  | IGCC | 0 | 0 | 0 | 0 | 0 | 0 | 0 | 0 | 0 | 0 | 0 | 0 | 0 | 0 | 0 | 0 | 0 | 0 | 0 | 0 | 0 | 0 | 0 | 0 | 0 | 0
|  | - | 0 | 0 | 0 | 0 | 0 | 0 | 0 | 0 | 0 | 0 | 0 | 0 | 0 | 0 | 0 | 0 | 0 | 0 | 0 | 0 | 0 | 0 | 0 | 0 | 0 | 0
|  | - | 0 | 0 | 0 | 0 | 0 | 0 | 0 | 0 | 0 | 0 | 0 | 0 | 0 | 0 | 0 | 0 | 0 | 0 | 0 | 0 | 0 | 0 | 0 | 0 | 0 | 0
|  | - | 0 | 0 | 0 | 0 | 0 | 0 | 0 | 0 | 0 | 0 | 0 | 0 | 0 | 0 | 0 | 0 | 0 | 0 | 0 | 0 | 0 | 0 | 0 | 0 | 0 | 0
|  | Pumped storage | 1152.7675 | 1268.0443 | 1551.6878 | 1863.6957 | 2050.0653 | 2255.0718 | 2480.579 | 2728.6369 | 1429.286 | 0 | 0 | 0 | 0 | 0 | 0 | 0 | 0 | 0 | 0 | 0 | 0 | 0 | 0 | 0 | 0 | 0
|  | TOTAL | 1152.7675 | 1931.7966 | 3680.9133 | 6286.9331 | 14194.3041 | 28151.5731 | 36794.5725 | 46234.0239 | 42802.8074 | 34708.8579 | 37940.6919 | 45394.0674 | 47015.682 | 51503.3389 | 58477.1747 | 56839.9701 | 55888.8745 | 63100.9749 | 67290.8865 | 75107.6389 | 75763.4136 | 73109.6638 | 78014.3797 | 54651.1223 | 11797.1877 | 0
7b) Annual investment costs - no IDC
Existing coal Large
Existing coal Small
|  | OCGT liquid fuels | 0 | 0 | 0 | 299.8541 | 1199.4163 | 4497.811 | 0 | 0 | 0 | 0 | 0 | 0 | 0 | 0 | 0 | 199.9027 | 799.6108 | 2998.5407 | 199.9027 | 799.6108 | 2998.5407 | 199.9027 | 799.6108 | 2998.5407 | 0 | 0
|  | PWR nuclear | 0 | 0 | 0 | 0 | 0 | 0 | 0 | 0 | 0 | 0 | 0 | 0 | 0 | 0 | 0 | 0 | 0 | 0 | 0 | 0 | 0 | 0 | 0 | 0 | 0 | 0
|  | Hydro | 0 | 0 | 0 | 0 | 0 | 0 | 0 | 0 | 0 | 0 | 0 | 0 | 0 | 0 | 0 | 0 | 0 | 0 | 0 | 0 | 0 | 0 | 0 | 0 | 0 | 0
|  | Landfill gas | 0 | 0 | 0 | 0 | 0 | 0 | 0 | 0 | 0 | 0 | 0 | 0 | 0 | 0 | 0 | 0 | 0 | 0 | 0 | 0 | 0 | 0 | 0 | 0 | 0 | 0
|  | Biomass | 0 | 0 | 0 | 0 | 0 | 0 | 0 | 0 | 0 | 0 | 0 | 0 | 0 | 0 | 0 | 0 | 0 | 0 | 0 | 0 | 0 | 0 | 0 | 0 | 0 | 0
|  | Supercritical coal | 0 | 663.7523 | 1987.147 | 3541.2728 | 9087.6529 | 19618.6692 | 30562.3215 | 37890.2294 | 34533.9442 | 28406.5444 | 32827.5459 | 39583.8458 | 39753.339 | 44155.7929 | 50581.0974 | 47483.5125 | 46345.6148 | 51847.384 | 57481.3874 | 64010.1034 | 60979.6361 | 61467.861 | 65947.945 | 40048.7265 | 4071.5447 | 0
|  | Wind 30% | 0 | 0 | 75.7032 | 302.8128 | 1135.5481 | 0 | 0 | 0 | 0 | 0 | 0 | 0 | 0 | 0 | 0 | 0 | 0 | 0 | 0 | 0 | 0 | 0 | 0 | 0 | 0 | 0
|  | Wind 25% | 0 | 0 | 0 | 0 | 0 | 0 | 0 | 0 | 0 | 0 | 0 | 0 | 0 | 0 | 0 | 0 | 0 | 0 | 0 | 0 | 0 | 0 | 0 | 0 | 0 | 0
|  | solar thermal central reciever | 0 | 0 | 0 | 0 | 0 | 0 | 0 | 0 | 0 | 0 | 0 | 0 | 0 | 0 | 0 | 0 | 0 | 0 | 0 | 0 | 0 | 0 | 0 | 0 | 0 | 0
|  | solar thermal trough | 0 | 0 | 0 | 0 | 0 | 0 | 0 | 0 | 0 | 0 | 0 | 0 | 0 | 0 | 0 | 0 | 0 | 0 | 0 | 0 | 0 | 0 | 0 | 0 | 0 | 0
|  | solar PV | 0 | 0 | 0 | 0 | 0 | 0 | 0 | 0 | 0 | 0 | 0 | 0 | 0 | 0 | 0 | 0 | 0 | 0 | 0 | 0 | 0 | 0 | 0 | 0 | 0 | 0
|  | combined cycle gas | 0 | 0 | 0 | 0 | 0 | 0 | 0 | 0 | 0 | 0 | 0 | 0 | 0 | 0 | 0 | 0 | 0 | 0 | 0 | 0 | 0 | 0 | 0 | 0 | 0 | 0
|  | PBMR | 0 | 0 | 0 | 0 | 0 | 0 | 0 | 0 | 0 | 0 | 0 | 0 | 0 | 0 | 0 | 0 | 0 | 0 | 0 | 0 | 0 | 0 | 0 | 0 | 0 | 0
|  | IGCC | 0 | 0 | 0 | 0 | 0 | 0 | 0 | 0 | 0 | 0 | 0 | 0 | 0 | 0 | 0 | 0 | 0 | 0 | 0 | 0 | 0 | 0 | 0 | 0 | 0 | 0
|  | - | 0 | 0 | 0 | 0 | 0 | 0 | 0 | 0 | 0 | 0 | 0 | 0 | 0 | 0 | 0 | 0 | 0 | 0 | 0 | 0 | 0 | 0 | 0 | 0 | 0 | 0
|  | - | 0 | 0 | 0 | 0 | 0 | 0 | 0 | 0 | 0 | 0 | 0 | 0 | 0 | 0 | 0 | 0 | 0 | 0 | 0 | 0 | 0 | 0 | 0 | 0 | 0 | 0
|  | - | 0 | 0 | 0 | 0 | 0 | 0 | 0 | 0 | 0 | 0 | 0 | 0 | 0 | 0 | 0 | 0 | 0 | 0 | 0 | 0 | 0 | 0 | 0 | 0 | 0 | 0
|  | Pumped storage | 1097.8738 | 1097.8738 | 1254.7129 | 1411.5521 | 1411.5521 | 1411.5521 | 1411.5521 | 1411.5521 | 705.776 | 0 | 0 | 0 | 0 | 0 | 0 | 0 | 0 | 0 | 0 | 0 | 0 | 0 | 0 | 0 | 0 | 0
|  | TOTAL | 1097.8738 | 1761.6261 | 3317.5632 | 5555.4917 | 12834.1693 | 25528.0322 | 31973.8736 | 39301.7814 | 35239.7202 | 28406.5444 | 32827.5459 | 39583.8458 | 39753.339 | 44155.7929 | 50581.0974 | 47683.4152 | 47145.2256 | 54845.9246 | 57681.2901 | 64809.7142 | 63978.1768 | 61667.7637 | 66747.5558 | 43047.2672 | 4071.5447 | 0
|  | Individual plant costs - for display |  |  | Technology 1: |  | Existing coal Large
[5 empty] | Technology 2: |  | Supercritical coal
1) Electricity cost components
| tech 1 | Annualised capital cost | 0 | 0 | 0 | 0 | 0 | 0 | 0 | 0 | 0 | 0 | 0 | 0 | 0 | 0 | 0 | 0 | 0 | 0 | 0 | 0 | 0 | 0 | 0 | 0 | 0 | 0
|  | Fixed O&M | 6048.8583 | 6048.8583 | 6048.8583 | 6048.8583 | 6048.8583 | 6048.8583 | 6048.8583 | 6048.8583 | 6048.8583 | 6048.8583 | 6048.8583 | 6048.8583 | 6048.8583 | 6048.8583 | 6048.8583 | 6048.8583 | 6048.8583 | 6048.8583 | 6048.8583 | 5822.5546 | 5596.251 | 5313.3714 | 5030.4919 | 4688.0587 | 4003.1924 | 3660.7593
|  | Variable O&M | 1683.8152 | 1683.8152 | 1739.2841 | 1758.6064 | 1758.6064 | 1800.1237 | 1831.5967 | 1866.5814 | 1899.0774 | 1900.7114 | 1900.7114 | 1900.7114 | 1900.7114 | 1900.7114 | 1900.7114 | 1900.7114 | 1900.7114 | 1900.7114 | 1900.7114 | 1829.6008 | 1758.4902 | 1669.6019 | 1580.7137 | 1473.1121 | 1257.909 | 1150.3075
|  | Fuel cost | 8523.1751 | 10115.4018 | 12093.3062 | 12971.0081 | 12971.0081 | 13353.0989 | 13663.7576 | 14003.4156 | 14327.2466 | 14419.6832 | 14499.7925 | 14579.9019 | 14660.0112 | 14740.1206 | 14820.2299 | 14900.3393 | 14980.4486 | 15060.558 | 15140.6673 | 14651.3275 | 14155.9935 | 13510.8045 | 12858.1227 | 12044.9382 | 10338.3417 | 9502.4818
|  | Carbon tax | 0 | 0 | 0 | 0 | 0 | 0 | 0 | 22653.3084 | 23047.6881 | 23067.5184 | 23067.5184 | 69202.5553 | 69202.5553 | 69202.5553 | 69202.5553 | 115337.5922 | 115337.5922 | 115337.5922 | 115337.5922 | 111022.5105 | 106707.4287 | 101313.5766 | 95919.7244 | 89390.3245 | 76331.5245 | 69802.1246
| tech 2 | Annualised capital cost | 0 | 0 | 0 | 0 | 0 | 0 | 0 | 1663.2311 | 4979.3947 | 9938.1921 | 14881.5415 | 18166.8092 | 21441.7782 | 26338.7837 | 31220.3413 | 36086.4509 | 42553.9997 | 49000.9513 | 53820.717 | 60228.7102 | 66618.3425 | 74582.4315 | 82523.5693 | 90441.7558 | 99916.0381 | 109362.7788
|  | Fixed O&M | 0 | 0 | 0 | 0 | 0 | 0 | 0 | 182.3383 | 547.0148 | 1094.0297 | 1641.0445 | 2005.7211 | 2370.3976 | 2917.4124 | 3464.4273 | 4011.4421 | 4740.7952 | 5470.1483 | 6017.1632 | 6746.5163 | 7475.8694 | 8387.5608 | 9299.2522 | 10210.9436 | 11304.9732 | 12399.0029
|  | Variable O&M | 0 | 0 | 0 | 0 | 0 | 0 | 0 | 48.6375 | 145.9124 | 395.9326 | 634.9086 | 889.4474 | 1139.8385 | 1404.583 | 1681.6167 | 2014.6601 | 2362.1434 | 2656.2941 | 2965.184 | 3540.2505 | 4156.2354 | 4856.2091 | 5550.8344 | 6323.1404 | 7475.9709 | 8156.0011
|  | Fuel cost | 0 | 0 | 0 | 0 | 0 | 0 | 0 | 122.8673 | 370.6727 | 1011.4376 | 1630.9292 | 2297.4019 | 2960.3274 | 3667.8415 | 4415.1359 | 5318.1437 | 6268.9268 | 7087.2759 | 7953.5091 | 9546.2526 | 11266.2358 | 13232.5622 | 15204.1069 | 17409.243 | 20689.3834 | 22687.0839
|  | Carbon tax | 0 | 0 | 0 | 0 | 0 | 0 | 0 | 158.2293 | 474.6879 | 1288.0633 | 2065.5092 | 8680.7539 | 11124.5004 | 13708.3315 | 16412.1022 | 32770.8521 | 38423.0824 | 43207.7948 | 48232.2579 | 57586.4007 | 67606.1308 | 78992.0398 | 90290.9493 | 102853.4282 | 121605.5932 | 132667.095
2) Annual investment requirement
| tech 1 | Annual investment requirement | 0 | 0 | 0 | 0 | 0 | 0 | 0 | 0 | 0 | 0 | 0 | 0 | 0 | 0 | 0 | 0 | 0 | 0 | 0 | 0 | 0 | 0 | 0 | 0 | 0 | 0
| tech 2 | Annual investment requirement | 0 | 663.7523 | 2053.5223 | 3813.0002 | 9740.6804 | 21245.7647 | 34313.9935 | 43505.387 | 41373.5214 | 34708.8579 | 37940.6919 | 45394.0674 | 47015.682 | 51503.3389 | 58477.1747 | 56640.0674 | 55069.2734 | 60000.4839 | 67090.9838 | 74288.0377 | 72662.9226 | 72909.7611 | 77194.7786 | 51550.6313 | 11797.1877 | 0
|  | 3) for scenario comparison |  |  | Technology: |  | Existing coal Large
|  | Annualised capital cost | 0 | 0 | 0 | 0 | 0 | 0 | 0 | 0 | 0 | 0 | 0 | 0 | 0 | 0 | 0 | 0 | 0 | 0 | 0 | 0 | 0 | 0 | 0 | 0 | 0 | 0
|  | Fixed O&M | 6048.8583 | 6048.8583 | 6048.8583 | 6048.8583 | 6048.8583 | 6048.8583 | 6048.8583 | 6048.8583 | 6048.8583 | 6048.8583 | 6048.8583 | 6048.8583 | 6048.8583 | 6048.8583 | 6048.8583 | 6048.8583 | 6048.8583 | 6048.8583 | 6048.8583 | 5822.5546 | 5596.251 | 5313.3714 | 5030.4919 | 4688.0587 | 4003.1924 | 3660.7593
|  | Variable O&M | 1683.8152 | 1683.8152 | 1739.2841 | 1758.6064 | 1758.6064 | 1800.1237 | 1831.5967 | 1866.5814 | 1899.0774 | 1900.7114 | 1900.7114 | 1900.7114 | 1900.7114 | 1900.7114 | 1900.7114 | 1900.7114 | 1900.7114 | 1900.7114 | 1900.7114 | 1829.6008 | 1758.4902 | 1669.6019 | 1580.7137 | 1473.1121 | 1257.909 | 1150.3075
|  | Fuel cost | 8523.1751 | 10115.4018 | 12093.3062 | 12971.0081 | 12971.0081 | 13353.0989 | 13663.7576 | 14003.4156 | 14327.2466 | 14419.6832 | 14499.7925 | 14579.9019 | 14660.0112 | 14740.1206 | 14820.2299 | 14900.3393 | 14980.4486 | 15060.558 | 15140.6673 | 14651.3275 | 14155.9935 | 13510.8045 | 12858.1227 | 12044.9382 | 10338.3417 | 9502.4818
|  | Carbon tax | 0 | 0 | 0 | 0 | 0 | 0 | 0 | 22653.3084 | 23047.6881 | 23067.5184 | 23067.5184 | 69202.5553 | 69202.5553 | 69202.5553 | 69202.5553 | 115337.5922 | 115337.5922 | 115337.5922 | 115337.5922 | 111022.5105 | 106707.4287 | 101313.5766 | 95919.7244 | 89390.3245 | 76331.5245 | 69802.1246
|  | Annual investment requirement | 0 | 0 | 0 | 0 | 0 | 0 | 0 | 0 | 0 | 0 | 0 | 0 | 0 | 0 | 0 | 0 | 0 | 0 | 0 | 0 | 0 | 0 | 0 | 0 | 0 | 0
Environmental factors
1) CO2 emissions - Mt
|  | Existing coal Large | 204.3521 | 204.3521 | 211.084 | 213.429 | 213.429 | 218.4676 | 222.2872 | 226.5331 | 230.4769 | 230.6752 | 230.6752 | 230.6752 | 230.6752 | 230.6752 | 230.6752 | 230.6752 | 230.6752 | 230.6752 | 230.6752 | 222.045 | 213.4149 | 202.6272 | 191.8394 | 178.7806 | 152.663 | 139.6042
|  | Existing coal Small | 14.0976 | 14.0976 | 14.0976 | 14.0976 | 14.0976 | 15.8694 | 16.9174 | 16.9174 | 16.9174 | 16.9174 | 16.9174 | 16.8202 | 16.7229 | 16.5932 | 16.4635 | 13.999 | 11.5346 | 11.5346 | 11.5346 | 11.5346 | 10.3991 | 9.2636 | 9.2636 | 9.2636 | 9.2636 | 9.2636
|  | OCGT liquid fuels | 0.55055 | 0.55055 | 0.55055 | 0.55055 | 0.55055 | 0.55055 | 0.7983 | 0.7983 | 0.7983 | 0.7983 | 0.7983 | 0.7983 | 0.7983 | 0.7983 | 0.7983 | 0.7983 | 0.7983 | 0.7983 | 0.96346 | 0.96346 | 0.96346 | 1.1286 | 1.1286 | 1.1286 | 1.2938 | 1.2546
|  | PWR nuclear | 0 | 0 | 0 | 0 | 0 | 0 | 0 | 0 | 0 | 0 | 0 | 0 | 0 | 0 | 0 | 0 | 0 | 0 | 0 | 0 | 0 | 0 | 0 | 0 | 0 | 0
|  | Hydro | 0 | 0 | 0 | 0 | 0 | 0 | 0 | 0 | 0 | 0 | 0 | 0 | 0 | 0 | 0 | 0 | 0 | 0 | 0 | 0 | 0 | 0 | 0 | 0 | 0 | 0
|  | Landfill gas | 0 | 0 | 0 | 0 | 0 | 0 | 0 | 0 | 0 | 0 | 0 | 0 | 0 | 0 | 0 | 0 | 0 | 0 | 0 | 0 | 0 | 0 | 0 | 0 | 0 | 0
|  | Biomass | 0 | 0 | 0 | 0 | 0 | 0 | 0 | 0 | 0 | 0 | 0 | 0 | 0 | 0 | 0 | 0 | 0 | 0 | 0 | 0 | 0 | 0 | 0 | 0 | 0 | 0
|  | Supercritical coal | 0 | 0 | 0 | 0 | 0 | 0 | 0 | 1.5823 | 4.7469 | 12.8806 | 20.6551 | 28.9358 | 37.0817 | 45.6944 | 54.707 | 65.5417 | 76.8462 | 86.4156 | 96.4645 | 115.1728 | 135.2123 | 157.9841 | 180.5819 | 205.7069 | 243.2112 | 265.3342
|  | Wind 30% | 0 | 0 | 0 | 0 | 0 | 0 | 0 | 0 | 0 | 0 | 0 | 0 | 0 | 0 | 0 | 0 | 0 | 0 | 0 | 0 | 0 | 0 | 0 | 0 | 0 | 0
|  | Wind 25% | 0 | 0 | 0 | 0 | 0 | 0 | 0 | 0 | 0 | 0 | 0 | 0 | 0 | 0 | 0 | 0 | 0 | 0 | 0 | 0 | 0 | 0 | 0 | 0 | 0 | 0
|  | solar thermal central reciever | 0 | 0 | 0 | 0 | 0 | 0 | 0 | 0 | 0 | 0 | 0 | 0 | 0 | 0 | 0 | 0 | 0 | 0 | 0 | 0 | 0 | 0 | 0 | 0 | 0 | 0
|  | solar thermal trough | 0 | 0 | 0 | 0 | 0 | 0 | 0 | 0 | 0 | 0 | 0 | 0 | 0 | 0 | 0 | 0 | 0 | 0 | 0 | 0 | 0 | 0 | 0 | 0 | 0 | 0
|  | solar PV | 0 | 0 | 0 | 0 | 0 | 0 | 0 | 0 | 0 | 0 | 0 | 0 | 0 | 0 | 0 | 0 | 0 | 0 | 0 | 0 | 0 | 0 | 0 | 0 | 0 | 0
|  | combined cycle gas | 0 | 0 | 0 | 0 | 0 | 0 | 0 | 0 | 0 | 0 | 0 | 0 | 0 | 0 | 0 | 0 | 0 | 0 | 0 | 0 | 0 | 0 | 0 | 0 | 0 | 0
|  | PBMR | 0 | 0 | 0 | 0 | 0 | 0 | 0 | 0 | 0 | 0 | 0 | 0 | 0 | 0 | 0 | 0 | 0 | 0 | 0 | 0 | 0 | 0 | 0 | 0 | 0 | 0
|  | IGCC | 0 | 2.5903e-14 | 0 | 2.5903e-14 | 2.5903e-14 | 0 | 0 | 0 | 0 | 0 | 0 | 0 | 0 | 0 | 0 | 0 | 0 | 0 | 0 | 0 | 0 | 0 | 0 | 0 | 0 | 0
|  | - | 0 | 0 | 0 | 0 | 0 | 0 | 0 | 0 | 0 | 0 | 0 | 0 | 0 | 0 | 0 | 0 | 0 | 0 | 0 | 0 | 0 | 0 | 0 | 0 | 0 | 0
|  | - | 0 | 0 | 0 | 0 | 0 | 0 | 0 | 0 | 0 | 0 | 0 | 0 | 0 | 0 | 0 | 0 | 0 | 0 | 0 | 0 | 0 | 0 | 0 | 0 | 0 | 0
|  | - | 0 | 0 | 0 | 0 | 0 | 0 | 0 | 0 | 0 | 0 | 0 | 0 | 0 | 0 | 0 | 0 | 0 | 0 | 0 | 0 | 0 | 0 | 0 | 0 | 0 | 0
|  | Pumped storage | 0 | 0 | 0 | 0 | 0 | 0 | 0 | 0 | 0 | 0 | 0 | 0 | 0 | 0 | 0 | 0 | 0 | 0 | 0 | 0 | 0 | 0 | 0 | 0 | 0 | 0
|  | TOTAL | 219.0003 | 219.0003 | 225.7321 | 228.0771 | 228.0771 | 234.8876 | 240.003 | 245.8311 | 252.9395 | 261.2715 | 269.046 | 277.2295 | 285.278 | 293.7611 | 302.6439 | 311.0142 | 319.8543 | 329.4237 | 339.6378 | 349.7159 | 359.9897 | 371.0035 | 382.8136 | 394.8797 | 406.4316 | 415.4566
2) CH4 emissions - Mt
|  | Existing coal Large | 0.0021231 | 0.0021231 | 0.0021931 | 0.0022174 | 0.0022174 | 0.0022698 | 0.0023095 | 0.0023536 | 0.0023946 | 0.0023966 | 0.0023966 | 0.0023966 | 0.0023966 | 0.0023966 | 0.0023966 | 0.0023966 | 0.0023966 | 0.0023966 | 0.0023966 | 0.002307 | 0.0022173 | 0.0021052 | 0.0019931 | 0.0018575 | 0.0015861 | 0.0014504
|  | Existing coal Small | 0.00014647 | 0.00014647 | 0.00014647 | 0.00014647 | 0.00014647 | 0.00016488 | 0.00017577 | 0.00017577 | 0.00017577 | 0.00017577 | 0.00017577 | 0.00017475 | 0.00017374 | 0.0001724 | 0.00017105 | 0.00014544 | 0.00011984 | 0.00011984 | 0.00011984 | 0.00011984 | 0.00010804 | 9.6245e-05 | 9.6245e-05 | 9.6245e-05 | 9.6245e-05 | 9.6245e-05
|  | OCGT liquid fuels | 2.2299e-05 | 2.2299e-05 | 2.2299e-05 | 2.2299e-05 | 2.2299e-05 | 2.2299e-05 | 3.2334e-05 | 3.2334e-05 | 3.2334e-05 | 3.2334e-05 | 3.2334e-05 | 3.2334e-05 | 3.2334e-05 | 3.2334e-05 | 3.2334e-05 | 3.2334e-05 | 3.2334e-05 | 3.2334e-05 | 3.9024e-05 | 3.9024e-05 | 3.9024e-05 | 4.5714e-05 | 4.5714e-05 | 4.5714e-05 | 5.2404e-05 | 5.0815e-05
|  | PWR nuclear | 0 | 0 | 0 | 0 | 0 | 0 | 0 | 0 | 0 | 0 | 0 | 0 | 0 | 0 | 0 | 0 | 0 | 0 | 0 | 0 | 0 | 0 | 0 | 0 | 0 | 0
|  | Hydro | 0 | 0 | 0 | 0 | 0 | 0 | 0 | 0 | 0 | 0 | 0 | 0 | 0 | 0 | 0 | 0 | 0 | 0 | 0 | 0 | 0 | 0 | 0 | 0 | 0 | 0
|  | Landfill gas | 0 | 0 | 0 | 0 | 0 | 0 | 0 | 0 | 0 | 0 | 0 | 0 | 0 | 0 | 0 | 0 | 0 | 0 | 0 | 0 | 0 | 0 | 0 | 0 | 0 | 0
|  | Biomass | 0 | 0 | 0 | 0 | 0 | 0 | 0 | 0 | 0 | 0 | 0 | 0 | 0 | 0 | 0 | 0 | 0 | 0 | 0 | 0 | 0 | 0 | 0 | 0 | 0 | 0
|  | Supercritical coal | 0 | 0 | 0 | 0 | 0 | 0 | 0 | 1.6439e-05 | 4.9318e-05 | 0.00013382 | 0.0002146 | 0.00030063 | 0.00038526 | 0.00047475 | 0.00056838 | 0.00068095 | 0.0007984 | 0.00089782 | 0.0010022 | 0.0011966 | 0.0014048 | 0.0016414 | 0.0018762 | 0.0021372 | 0.0025269 | 0.0027567
|  | Wind 30% | 0 | 0 | 0 | 0 | 0 | 0 | 0 | 0 | 0 | 0 | 0 | 0 | 0 | 0 | 0 | 0 | 0 | 0 | 0 | 0 | 0 | 0 | 0 | 0 | 0 | 0
|  | Wind 25% | 0 | 0 | 0 | 0 | 0 | 0 | 0 | 0 | 0 | 0 | 0 | 0 | 0 | 0 | 0 | 0 | 0 | 0 | 0 | 0 | 0 | 0 | 0 | 0 | 0 | 0
|  | solar thermal central reciever | 0 | 0 | 0 | 0 | 0 | 0 | 0 | 0 | 0 | 0 | 0 | 0 | 0 | 0 | 0 | 0 | 0 | 0 | 0 | 0 | 0 | 0 | 0 | 0 | 0 | 0
|  | solar thermal trough | 0 | 0 | 0 | 0 | 0 | 0 | 0 | 0 | 0 | 0 | 0 | 0 | 0 | 0 | 0 | 0 | 0 | 0 | 0 | 0 | 0 | 0 | 0 | 0 | 0 | 0
|  | solar PV | 0 | 0 | 0 | 0 | 0 | 0 | 0 | 0 | 0 | 0 | 0 | 0 | 0 | 0 | 0 | 0 | 0 | 0 | 0 | 0 | 0 | 0 | 0 | 0 | 0 | 0
|  | combined cycle gas | 0 | 0 | 0 | 0 | 0 | 0 | 0 | 0 | 0 | 0 | 0 | 0 | 0 | 0 | 0 | 0 | 0 | 0 | 0 | 0 | 0 | 0 | 0 | 0 | 0 | 0
|  | PBMR | 0 | 0 | 0 | 0 | 0 | 0 | 0 | 0 | 0 | 0 | 0 | 0 | 0 | 0 | 0 | 0 | 0 | 0 | 0 | 0 | 0 | 0 | 0 | 0 | 0 | 0
|  | IGCC | 0 | 2.6913e-19 | 0 | 2.6913e-19 | 2.6913e-19 | 0 | 0 | 0 | 0 | 0 | 0 | 0 | 0 | 0 | 0 | 0 | 0 | 0 | 0 | 0 | 0 | 0 | 0 | 0 | 0 | 0
|  | - | 0 | 0 | 0 | 0 | 0 | 0 | 0 | 0 | 0 | 0 | 0 | 0 | 0 | 0 | 0 | 0 | 0 | 0 | 0 | 0 | 0 | 0 | 0 | 0 | 0 | 0
|  | - | 0 | 0 | 0 | 0 | 0 | 0 | 0 | 0 | 0 | 0 | 0 | 0 | 0 | 0 | 0 | 0 | 0 | 0 | 0 | 0 | 0 | 0 | 0 | 0 | 0 | 0
|  | - | 0 | 0 | 0 | 0 | 0 | 0 | 0 | 0 | 0 | 0 | 0 | 0 | 0 | 0 | 0 | 0 | 0 | 0 | 0 | 0 | 0 | 0 | 0 | 0 | 0 | 0
|  | Pumped storage | 0 | 0 | 0 | 0 | 0 | 0 | 0 | 0 | 0 | 0 | 0 | 0 | 0 | 0 | 0 | 0 | 0 | 0 | 0 | 0 | 0 | 0 | 0 | 0 | 0 | 0
|  | TOTAL | 0.0022919 | 0.0022919 | 0.0023618 | 0.0023862 | 0.0023862 | 0.002457 | 0.0025176 | 0.0025781 | 0.002652 | 0.0027385 | 0.0028193 | 0.0029043 | 0.002988 | 0.0030761 | 0.0031684 | 0.0032554 | 0.0033472 | 0.0034466 | 0.0035577 | 0.0036624 | 0.0037692 | 0.0038886 | 0.0040113 | 0.0041366 | 0.0042616 | 0.0043542
3) N2O emissions - Mt
|  | Existing coal Large | 0.0029724 | 0.0029724 | 0.0030703 | 0.0031044 | 0.0031044 | 0.0031777 | 0.0032333 | 0.003295 | 0.0033524 | 0.0033553 | 0.0033553 | 0.0033553 | 0.0033553 | 0.0033553 | 0.0033553 | 0.0033553 | 0.0033553 | 0.0033553 | 0.0033553 | 0.0032297 | 0.0031042 | 0.0029473 | 0.0027904 | 0.0026004 | 0.0022206 | 0.0020306
|  | Existing coal Small | 0.00020506 | 0.00020506 | 0.00020506 | 0.00020506 | 0.00020506 | 0.00023083 | 0.00024607 | 0.00024607 | 0.00024607 | 0.00024607 | 0.00024607 | 0.00024466 | 0.00024324 | 0.00024136 | 0.00023947 | 0.00020362 | 0.00016778 | 0.00016778 | 0.00016778 | 0.00016778 | 0.00015126 | 0.00013474 | 0.00013474 | 0.00013474 | 0.00013474 | 0.00013474
|  | OCGT liquid fuels | 4.4599e-06 | 4.4599e-06 | 4.4599e-06 | 4.4599e-06 | 4.4599e-06 | 4.4599e-06 | 6.4668e-06 | 6.4668e-06 | 6.4668e-06 | 6.4668e-06 | 6.4668e-06 | 6.4668e-06 | 6.4668e-06 | 6.4668e-06 | 6.4668e-06 | 6.4668e-06 | 6.4668e-06 | 6.4668e-06 | 7.8048e-06 | 7.8048e-06 | 7.8048e-06 | 9.1428e-06 | 9.1428e-06 | 9.1428e-06 | 1.0481e-05 | 1.0163e-05
|  | PWR nuclear | 0 | 0 | 0 | 0 | 0 | 0 | 0 | 0 | 0 | 0 | 0 | 0 | 0 | 0 | 0 | 0 | 0 | 0 | 0 | 0 | 0 | 0 | 0 | 0 | 0 | 0
|  | Hydro | 0 | 0 | 0 | 0 | 0 | 0 | 0 | 0 | 0 | 0 | 0 | 0 | 0 | 0 | 0 | 0 | 0 | 0 | 0 | 0 | 0 | 0 | 0 | 0 | 0 | 0
|  | Landfill gas | 0 | 0 | 0 | 0 | 0 | 0 | 0 | 0 | 0 | 0 | 0 | 0 | 0 | 0 | 0 | 0 | 0 | 0 | 0 | 0 | 0 | 0 | 0 | 0 | 0 | 0
|  | Biomass | 0 | 0 | 0 | 0 | 0 | 0 | 0 | 0 | 0 | 0 | 0 | 0 | 0 | 0 | 0 | 0 | 0 | 0 | 0 | 0 | 0 | 0 | 0 | 0 | 0 | 0
|  | Supercritical coal | 0 | 0 | 0 | 0 | 0 | 0 | 0 | 2.3015e-05 | 6.9046e-05 | 0.00018735 | 0.00030044 | 0.00042089 | 0.00053937 | 0.00066465 | 0.00079574 | 0.00095333 | 0.0011178 | 0.001257 | 0.0014031 | 0.0016752 | 0.0019667 | 0.002298 | 0.0026266 | 0.0029921 | 0.0035376 | 0.0038594
|  | Wind 30% | 0 | 0 | 0 | 0 | 0 | 0 | 0 | 0 | 0 | 0 | 0 | 0 | 0 | 0 | 0 | 0 | 0 | 0 | 0 | 0 | 0 | 0 | 0 | 0 | 0 | 0
|  | Wind 25% | 0 | 0 | 0 | 0 | 0 | 0 | 0 | 0 | 0 | 0 | 0 | 0 | 0 | 0 | 0 | 0 | 0 | 0 | 0 | 0 | 0 | 0 | 0 | 0 | 0 | 0
|  | solar thermal central reciever | 0 | 0 | 0 | 0 | 0 | 0 | 0 | 0 | 0 | 0 | 0 | 0 | 0 | 0 | 0 | 0 | 0 | 0 | 0 | 0 | 0 | 0 | 0 | 0 | 0 | 0
|  | solar thermal trough | 0 | 0 | 0 | 0 | 0 | 0 | 0 | 0 | 0 | 0 | 0 | 0 | 0 | 0 | 0 | 0 | 0 | 0 | 0 | 0 | 0 | 0 | 0 | 0 | 0 | 0
|  | solar PV | 0 | 0 | 0 | 0 | 0 | 0 | 0 | 0 | 0 | 0 | 0 | 0 | 0 | 0 | 0 | 0 | 0 | 0 | 0 | 0 | 0 | 0 | 0 | 0 | 0 | 0
|  | combined cycle gas | 0 | 0 | 0 | 0 | 0 | 0 | 0 | 0 | 0 | 0 | 0 | 0 | 0 | 0 | 0 | 0 | 0 | 0 | 0 | 0 | 0 | 0 | 0 | 0 | 0 | 0
|  | PBMR | 0 | 0 | 0 | 0 | 0 | 0 | 0 | 0 | 0 | 0 | 0 | 0 | 0 | 0 | 0 | 0 | 0 | 0 | 0 | 0 | 0 | 0 | 0 | 0 | 0 | 0
|  | IGCC | 0 | 3.7678e-19 | 0 | 3.7678e-19 | 3.7678e-19 | 0 | 0 | 0 | 0 | 0 | 0 | 0 | 0 | 0 | 0 | 0 | 0 | 0 | 0 | 0 | 0 | 0 | 0 | 0 | 0 | 0
|  | - | 0 | 0 | 0 | 0 | 0 | 0 | 0 | 0 | 0 | 0 | 0 | 0 | 0 | 0 | 0 | 0 | 0 | 0 | 0 | 0 | 0 | 0 | 0 | 0 | 0 | 0
|  | - | 0 | 0 | 0 | 0 | 0 | 0 | 0 | 0 | 0 | 0 | 0 | 0 | 0 | 0 | 0 | 0 | 0 | 0 | 0 | 0 | 0 | 0 | 0 | 0 | 0 | 0
|  | - | 0 | 0 | 0 | 0 | 0 | 0 | 0 | 0 | 0 | 0 | 0 | 0 | 0 | 0 | 0 | 0 | 0 | 0 | 0 | 0 | 0 | 0 | 0 | 0 | 0 | 0
|  | Pumped storage | 0 | 0 | 0 | 0 | 0 | 0 | 0 | 0 | 0 | 0 | 0 | 0 | 0 | 0 | 0 | 0 | 0 | 0 | 0 | 0 | 0 | 0 | 0 | 0 | 0 | 0
|  | TOTAL | 0.0031819 | 0.0031819 | 0.0032798 | 0.0033139 | 0.0033139 | 0.003413 | 0.0034858 | 0.0035706 | 0.003674 | 0.0037952 | 0.0039083 | 0.0040273 | 0.0041444 | 0.0042677 | 0.0043969 | 0.0045187 | 0.0046473 | 0.0047865 | 0.004934 | 0.0050806 | 0.00523 | 0.0053891 | 0.0055609 | 0.0057364 | 0.0059034 | 0.0060349
4) Total GHG emissions - three above gases in Mt CO2-eq
|  | Existing coal Large | 205.3181 | 205.3181 | 212.0818 | 214.4379 | 214.4379 | 219.5004 | 223.3381 | 227.604 | 231.5664 | 231.7656 | 231.7656 | 231.7656 | 231.7656 | 231.7656 | 231.7656 | 231.7656 | 231.7656 | 231.7656 | 231.7656 | 223.0947 | 214.4237 | 203.585 | 192.7463 | 179.6258 | 153.3847 | 140.2642
|  | Existing coal Small | 14.1643 | 14.1643 | 14.1643 | 14.1643 | 14.1643 | 15.9444 | 16.9974 | 16.9974 | 16.9974 | 16.9974 | 16.9974 | 16.8997 | 16.8019 | 16.6716 | 16.5413 | 14.0652 | 11.5892 | 11.5892 | 11.5892 | 11.5892 | 10.4483 | 9.3074 | 9.3074 | 9.3074 | 9.3074 | 9.3074
|  | OCGT liquid fuels | 0.5524 | 0.5524 | 0.5524 | 0.5524 | 0.5524 | 0.5524 | 0.80098 | 0.80098 | 0.80098 | 0.80098 | 0.80098 | 0.80098 | 0.80098 | 0.80098 | 0.80098 | 0.80098 | 0.80098 | 0.80098 | 0.9667 | 0.9667 | 0.9667 | 1.1324 | 1.1324 | 1.1324 | 1.2981 | 1.2588
|  | PWR nuclear | 0 | 0 | 0 | 0 | 0 | 0 | 0 | 0 | 0 | 0 | 0 | 0 | 0 | 0 | 0 | 0 | 0 | 0 | 0 | 0 | 0 | 0 | 0 | 0 | 0 | 0
|  | Hydro | 0 | 0 | 0 | 0 | 0 | 0 | 0 | 0 | 0 | 0 | 0 | 0 | 0 | 0 | 0 | 0 | 0 | 0 | 0 | 0 | 0 | 0 | 0 | 0 | 0 | 0
|  | Landfill gas | 0 | 0 | 0 | 0 | 0 | 0 | 0 | 0 | 0 | 0 | 0 | 0 | 0 | 0 | 0 | 0 | 0 | 0 | 0 | 0 | 0 | 0 | 0 | 0 | 0 | 0
|  | Biomass | 0 | 0 | 0 | 0 | 0 | 0 | 0 | 0 | 0 | 0 | 0 | 0 | 0 | 0 | 0 | 0 | 0 | 0 | 0 | 0 | 0 | 0 | 0 | 0 | 0 | 0
|  | Supercritical coal | 0 | 0 | 0 | 0 | 0 | 0 | 0 | 1.5898 | 4.7693 | 12.9415 | 20.7527 | 29.0726 | 37.257 | 45.9104 | 54.9656 | 65.8515 | 77.2094 | 86.8241 | 96.9205 | 115.7173 | 135.8514 | 158.7309 | 181.4356 | 206.6793 | 244.3609 | 266.5885
|  | Wind 30% | 0 | 0 | 0 | 0 | 0 | 0 | 0 | 0 | 0 | 0 | 0 | 0 | 0 | 0 | 0 | 0 | 0 | 0 | 0 | 0 | 0 | 0 | 0 | 0 | 0 | 0
|  | Wind 25% | 0 | 0 | 0 | 0 | 0 | 0 | 0 | 0 | 0 | 0 | 0 | 0 | 0 | 0 | 0 | 0 | 0 | 0 | 0 | 0 | 0 | 0 | 0 | 0 | 0 | 0
|  | solar thermal central reciever | 0 | 0 | 0 | 0 | 0 | 0 | 0 | 0 | 0 | 0 | 0 | 0 | 0 | 0 | 0 | 0 | 0 | 0 | 0 | 0 | 0 | 0 | 0 | 0 | 0 | 0
|  | solar thermal trough | 0 | 0 | 0 | 0 | 0 | 0 | 0 | 0 | 0 | 0 | 0 | 0 | 0 | 0 | 0 | 0 | 0 | 0 | 0 | 0 | 0 | 0 | 0 | 0 | 0 | 0
|  | solar PV | 0 | 0 | 0 | 0 | 0 | 0 | 0 | 0 | 0 | 0 | 0 | 0 | 0 | 0 | 0 | 0 | 0 | 0 | 0 | 0 | 0 | 0 | 0 | 0 | 0 | 0
|  | combined cycle gas | 0 | 0 | 0 | 0 | 0 | 0 | 0 | 0 | 0 | 0 | 0 | 0 | 0 | 0 | 0 | 0 | 0 | 0 | 0 | 0 | 0 | 0 | 0 | 0 | 0 | 0
|  | PBMR | 0 | 0 | 0 | 0 | 0 | 0 | 0 | 0 | 0 | 0 | 0 | 0 | 0 | 0 | 0 | 0 | 0 | 0 | 0 | 0 | 0 | 0 | 0 | 0 | 0 | 0
|  | IGCC | 0 | 2.6026e-14 | 0 | 2.6026e-14 | 2.6026e-14 | 0 | 0 | 0 | 0 | 0 | 0 | 0 | 0 | 0 | 0 | 0 | 0 | 0 | 0 | 0 | 0 | 0 | 0 | 0 | 0 | 0
|  | - | 0 | 0 | 0 | 0 | 0 | 0 | 0 | 0 | 0 | 0 | 0 | 0 | 0 | 0 | 0 | 0 | 0 | 0 | 0 | 0 | 0 | 0 | 0 | 0 | 0 | 0
|  | - | 0 | 0 | 0 | 0 | 0 | 0 | 0 | 0 | 0 | 0 | 0 | 0 | 0 | 0 | 0 | 0 | 0 | 0 | 0 | 0 | 0 | 0 | 0 | 0 | 0 | 0
|  | - | 0 | 0 | 0 | 0 | 0 | 0 | 0 | 0 | 0 | 0 | 0 | 0 | 0 | 0 | 0 | 0 | 0 | 0 | 0 | 0 | 0 | 0 | 0 | 0 | 0 | 0
|  | Pumped storage | 0 | 0 | 0 | 0 | 0 | 0 | 0 | 0 | 0 | 0 | 0 | 0 | 0 | 0 | 0 | 0 | 0 | 0 | 0 | 0 | 0 | 0 | 0 | 0 | 0 | 0
|  | TOTAL | 220.0348 | 220.0348 | 226.7985 | 229.1546 | 229.1546 | 235.9972 | 241.1364 | 246.9921 | 254.1341 | 262.5056 | 270.3168 | 278.5389 | 286.6255 | 295.1487 | 304.0735 | 312.4834 | 321.3652 | 330.9799 | 341.242 | 351.3678 | 361.6902 | 372.7558 | 384.6217 | 396.7449 | 408.3512 | 417.4189
5) SOx emissions
|  | Existing coal Large | 1.3295 | 1.3295 | 1.3733 | 1.3886 | 1.3886 | 1.4213 | 1.4462 | 1.4738 | 1.4995 | 1.5008 | 1.5008 | 1.5008 | 1.5008 | 1.5008 | 1.5008 | 1.5008 | 1.5008 | 1.5008 | 1.5008 | 1.4446 | 1.3885 | 1.3183 | 1.2481 | 1.1631 | 0.99322 | 0.90826
|  | Existing coal Small | 0 | 0 | 0 | 0 | 0 | 0 | 0 | 0 | 0 | 0 | 0 | 0 | 0 | 0 | 0 | 0 | 0 | 0 | 0 | 0 | 0 | 0 | 0 | 0 | 0 | 0
|  | OCGT liquid fuels | 0.0018798 | 0.0018798 | 0.0018798 | 0.0018798 | 0.0018798 | 0.0018798 | 0.0027258 | 0.0027258 | 0.0027258 | 0.0027258 | 0.0027258 | 0.0027258 | 0.0027258 | 0.0027258 | 0.0027258 | 0.0027258 | 0.0027258 | 0.0027258 | 0.0032897 | 0.0032897 | 0.0032897 | 0.0038537 | 0.0038537 | 0.0038537 | 0.0044176 | 0.0042837
|  | PWR nuclear | 0 | 0 | 0 | 0 | 0 | 0 | 0 | 0 | 0 | 0 | 0 | 0 | 0 | 0 | 0 | 0 | 0 | 0 | 0 | 0 | 0 | 0 | 0 | 0 | 0 | 0
|  | Hydro | 0 | 0 | 0 | 0 | 0 | 0 | 0 | 0 | 0 | 0 | 0 | 0 | 0 | 0 | 0 | 0 | 0 | 0 | 0 | 0 | 0 | 0 | 0 | 0 | 0 | 0
|  | Landfill gas | 0 | 0 | 0 | 0 | 0 | 0 | 0 | 0 | 0 | 0 | 0 | 0 | 0 | 0 | 0 | 0 | 0 | 0 | 0 | 0 | 0 | 0 | 0 | 0 | 0 | 0
|  | Biomass | 0 | 0 | 0 | 0 | 0 | 0 | 0 | 0 | 0 | 0 | 0 | 0 | 0 | 0 | 0 | 0 | 0 | 0 | 0 | 0 | 0 | 0 | 0 | 0 | 0 | 0
|  | Supercritical coal | 0 | 0 | 0 | 0 | 0 | 0 | 0 | 0 | 0 | 0 | 0 | 0 | 0 | 0 | 0 | 0 | 0 | 0 | 0 | 0 | 0 | 0 | 0 | 0 | 0 | 0
|  | Wind 30% | 0 | 0 | 0 | 0 | 0 | 0 | 0 | 0 | 0 | 0 | 0 | 0 | 0 | 0 | 0 | 0 | 0 | 0 | 0 | 0 | 0 | 0 | 0 | 0 | 0 | 0
|  | Wind 25% | 0 | 0 | 0 | 0 | 0 | 0 | 0 | 0 | 0 | 0 | 0 | 0 | 0 | 0 | 0 | 0 | 0 | 0 | 0 | 0 | 0 | 0 | 0 | 0 | 0 | 0
|  | solar thermal central reciever | 0 | 0 | 0 | 0 | 0 | 0 | 0 | 0 | 0 | 0 | 0 | 0 | 0 | 0 | 0 | 0 | 0 | 0 | 0 | 0 | 0 | 0 | 0 | 0 | 0 | 0
|  | solar thermal trough | 0 | 0 | 0 | 0 | 0 | 0 | 0 | 0 | 0 | 0 | 0 | 0 | 0 | 0 | 0 | 0 | 0 | 0 | 0 | 0 | 0 | 0 | 0 | 0 | 0 | 0
|  | solar PV | 0 | 0 | 0 | 0 | 0 | 0 | 0 | 0 | 0 | 0 | 0 | 0 | 0 | 0 | 0 | 0 | 0 | 0 | 0 | 0 | 0 | 0 | 0 | 0 | 0 | 0
|  | combined cycle gas | 0 | 0 | 0 | 0 | 0 | 0 | 0 | 0 | 0 | 0 | 0 | 0 | 0 | 0 | 0 | 0 | 0 | 0 | 0 | 0 | 0 | 0 | 0 | 0 | 0 | 0
|  | PBMR | 0 | 0 | 0 | 0 | 0 | 0 | 0 | 0 | 0 | 0 | 0 | 0 | 0 | 0 | 0 | 0 | 0 | 0 | 0 | 0 | 0 | 0 | 0 | 0 | 0 | 0
|  | IGCC | 0 | 0 | 0 | 0 | 0 | 0 | 0 | 0 | 0 | 0 | 0 | 0 | 0 | 0 | 0 | 0 | 0 | 0 | 0 | 0 | 0 | 0 | 0 | 0 | 0 | 0
|  | - | 0 | 0 | 0 | 0 | 0 | 0 | 0 | 0 | 0 | 0 | 0 | 0 | 0 | 0 | 0 | 0 | 0 | 0 | 0 | 0 | 0 | 0 | 0 | 0 | 0 | 0
|  | - | 0 | 0 | 0 | 0 | 0 | 0 | 0 | 0 | 0 | 0 | 0 | 0 | 0 | 0 | 0 | 0 | 0 | 0 | 0 | 0 | 0 | 0 | 0 | 0 | 0 | 0
|  | - | 0 | 0 | 0 | 0 | 0 | 0 | 0 | 0 | 0 | 0 | 0 | 0 | 0 | 0 | 0 | 0 | 0 | 0 | 0 | 0 | 0 | 0 | 0 | 0 | 0 | 0
|  | Pumped storage | 0 | 0 | 0 | 0 | 0 | 0 | 0 | 0 | 0 | 0 | 0 | 0 | 0 | 0 | 0 | 0 | 0 | 0 | 0 | 0 | 0 | 0 | 0 | 0 | 0 | 0
|  | TOTAL | 1.3314 | 1.3314 | 1.3752 | 1.3904 | 1.3904 | 1.4232 | 1.4489 | 1.4765 | 1.5022 | 1.5035 | 1.5035 | 1.5035 | 1.5035 | 1.5035 | 1.5035 | 1.5035 | 1.5035 | 1.5035 | 1.5041 | 1.4479 | 1.3918 | 1.3221 | 1.252 | 1.167 | 0.99764 | 0.91255
6) NOx emissions
|  | Existing coal Large | 0.63694 | 0.63694 | 0.65792 | 0.66523 | 0.66523 | 0.68094 | 0.69284 | 0.70608 | 0.71837 | 0.71899 | 0.71899 | 0.71899 | 0.71899 | 0.71899 | 0.71899 | 0.71899 | 0.71899 | 0.71899 | 0.71899 | 0.69209 | 0.66519 | 0.63157 | 0.59794 | 0.55724 | 0.47583 | 0.43513
|  | Existing coal Small | 0.043941 | 0.043941 | 0.043941 | 0.043941 | 0.043941 | 0.049463 | 0.05273 | 0.05273 | 0.05273 | 0.05273 | 0.05273 | 0.052426 | 0.052123 | 0.051719 | 0.051315 | 0.043633 | 0.035952 | 0.035952 | 0.035952 | 0.035952 | 0.032413 | 0.028874 | 0.028874 | 0.028874 | 0.028874 | 0.028874
|  | OCGT liquid fuels | 0.0014866 | 0.0014866 | 0.0014866 | 0.0014866 | 0.0014866 | 0.0014866 | 0.0021556 | 0.0021556 | 0.0021556 | 0.0021556 | 0.0021556 | 0.0021556 | 0.0021556 | 0.0021556 | 0.0021556 | 0.0021556 | 0.0021556 | 0.0021556 | 0.0026016 | 0.0026016 | 0.0026016 | 0.0030476 | 0.0030476 | 0.0030476 | 0.0034936 | 0.0033877
|  | PWR nuclear | 0 | 0 | 0 | 0 | 0 | 0 | 0 | 0 | 0 | 0 | 0 | 0 | 0 | 0 | 0 | 0 | 0 | 0 | 0 | 0 | 0 | 0 | 0 | 0 | 0 | 0
|  | Hydro | 0 | 0 | 0 | 0 | 0 | 0 | 0 | 0 | 0 | 0 | 0 | 0 | 0 | 0 | 0 | 0 | 0 | 0 | 0 | 0 | 0 | 0 | 0 | 0 | 0 | 0
|  | Landfill gas | 0 | 0 | 0 | 0 | 0 | 0 | 0 | 0 | 0 | 0 | 0 | 0 | 0 | 0 | 0 | 0 | 0 | 0 | 0 | 0 | 0 | 0 | 0 | 0 | 0 | 0
|  | Biomass | 0 | 0 | 0 | 0 | 0 | 0 | 0 | 0 | 0 | 0 | 0 | 0 | 0 | 0 | 0 | 0 | 0 | 0 | 0 | 0 | 0 | 0 | 0 | 0 | 0 | 0
|  | Supercritical coal | 0 | 0 | 0 | 0 | 0 | 0 | 0 | 0.0049318 | 0.014795 | 0.040147 | 0.06438 | 0.09019 | 0.11558 | 0.14242 | 0.17052 | 0.20429 | 0.23952 | 0.26935 | 0.30067 | 0.35898 | 0.42144 | 0.49242 | 0.56285 | 0.64116 | 0.75806 | 0.82702
|  | Wind 30% | 0 | 0 | 0 | 0 | 0 | 0 | 0 | 0 | 0 | 0 | 0 | 0 | 0 | 0 | 0 | 0 | 0 | 0 | 0 | 0 | 0 | 0 | 0 | 0 | 0 | 0
|  | Wind 25% | 0 | 0 | 0 | 0 | 0 | 0 | 0 | 0 | 0 | 0 | 0 | 0 | 0 | 0 | 0 | 0 | 0 | 0 | 0 | 0 | 0 | 0 | 0 | 0 | 0 | 0
|  | solar thermal central reciever | 0 | 0 | 0 | 0 | 0 | 0 | 0 | 0 | 0 | 0 | 0 | 0 | 0 | 0 | 0 | 0 | 0 | 0 | 0 | 0 | 0 | 0 | 0 | 0 | 0 | 0
|  | solar thermal trough | 0 | 0 | 0 | 0 | 0 | 0 | 0 | 0 | 0 | 0 | 0 | 0 | 0 | 0 | 0 | 0 | 0 | 0 | 0 | 0 | 0 | 0 | 0 | 0 | 0 | 0
|  | solar PV | 0 | 0 | 0 | 0 | 0 | 0 | 0 | 0 | 0 | 0 | 0 | 0 | 0 | 0 | 0 | 0 | 0 | 0 | 0 | 0 | 0 | 0 | 0 | 0 | 0 | 0
|  | combined cycle gas | 0 | 0 | 0 | 0 | 0 | 0 | 0 | 0 | 0 | 0 | 0 | 0 | 0 | 0 | 0 | 0 | 0 | 0 | 0 | 0 | 0 | 0 | 0 | 0 | 0 | 0
|  | PBMR | 0 | 0 | 0 | 0 | 0 | 0 | 0 | 0 | 0 | 0 | 0 | 0 | 0 | 0 | 0 | 0 | 0 | 0 | 0 | 0 | 0 | 0 | 0 | 0 | 0 | 0
|  | IGCC | 0 | 8.0738e-17 | 0 | 8.0738e-17 | 8.0738e-17 | 0 | 0 | 0 | 0 | 0 | 0 | 0 | 0 | 0 | 0 | 0 | 0 | 0 | 0 | 0 | 0 | 0 | 0 | 0 | 0 | 0
|  | - | 0 | 0 | 0 | 0 | 0 | 0 | 0 | 0 | 0 | 0 | 0 | 0 | 0 | 0 | 0 | 0 | 0 | 0 | 0 | 0 | 0 | 0 | 0 | 0 | 0 | 0
|  | - | 0 | 0 | 0 | 0 | 0 | 0 | 0 | 0 | 0 | 0 | 0 | 0 | 0 | 0 | 0 | 0 | 0 | 0 | 0 | 0 | 0 | 0 | 0 | 0 | 0 | 0
|  | - | 0 | 0 | 0 | 0 | 0 | 0 | 0 | 0 | 0 | 0 | 0 | 0 | 0 | 0 | 0 | 0 | 0 | 0 | 0 | 0 | 0 | 0 | 0 | 0 | 0 | 0
|  | Pumped storage | 0 | 0 | 0 | 0 | 0 | 0 | 0 | 0 | 0 | 0 | 0 | 0 | 0 | 0 | 0 | 0 | 0 | 0 | 0 | 0 | 0 | 0 | 0 | 0 | 0 | 0
|  | TOTAL | 0.68237 | 0.68237 | 0.70335 | 0.71066 | 0.71066 | 0.73189 | 0.74773 | 0.76589 | 0.78805 | 0.81402 | 0.83825 | 0.86376 | 0.88885 | 0.91529 | 0.94297 | 0.96906 | 0.99662 | 1.0264 | 1.0582 | 1.0896 | 1.1216 | 1.1559 | 1.1927 | 1.2303 | 1.2663 | 1.2944
7) CO emissions
|  | Existing coal Large | 0.042463 | 0.042463 | 0.043862 | 0.044349 | 0.044349 | 0.045396 | 0.04619 | 0.047072 | 0.047891 | 0.047933 | 0.047933 | 0.047933 | 0.047933 | 0.047933 | 0.047933 | 0.047933 | 0.047933 | 0.047933 | 0.047933 | 0.046139 | 0.044346 | 0.042104 | 0.039863 | 0.037149 | 0.031722 | 0.029009
|  | Existing coal Small | 0.0029294 | 0.0029294 | 0.0029294 | 0.0029294 | 0.0029294 | 0.0032975 | 0.0035153 | 0.0035153 | 0.0035153 | 0.0035153 | 0.0035153 | 0.0034951 | 0.0034749 | 0.0034479 | 0.003421 | 0.0029089 | 0.0023968 | 0.0023968 | 0.0023968 | 0.0023968 | 0.0021609 | 0.0019249 | 0.0019249 | 0.0019249 | 0.0019249 | 0.0019249
|  | OCGT liquid fuels | 0.0001115 | 0.0001115 | 0.0001115 | 0.0001115 | 0.0001115 | 0.0001115 | 0.00016167 | 0.00016167 | 0.00016167 | 0.00016167 | 0.00016167 | 0.00016167 | 0.00016167 | 0.00016167 | 0.00016167 | 0.00016167 | 0.00016167 | 0.00016167 | 0.00019512 | 0.00019512 | 0.00019512 | 0.00022857 | 0.00022857 | 0.00022857 | 0.00026202 | 0.00025407
|  | PWR nuclear | 0 | 0 | 0 | 0 | 0 | 0 | 0 | 0 | 0 | 0 | 0 | 0 | 0 | 0 | 0 | 0 | 0 | 0 | 0 | 0 | 0 | 0 | 0 | 0 | 0 | 0
|  | Hydro | 0 | 0 | 0 | 0 | 0 | 0 | 0 | 0 | 0 | 0 | 0 | 0 | 0 | 0 | 0 | 0 | 0 | 0 | 0 | 0 | 0 | 0 | 0 | 0 | 0 | 0
|  | Landfill gas | 0 | 0 | 0 | 0 | 0 | 0 | 0 | 0 | 0 | 0 | 0 | 0 | 0 | 0 | 0 | 0 | 0 | 0 | 0 | 0 | 0 | 0 | 0 | 0 | 0 | 0
|  | Biomass | 0 | 0 | 0 | 0 | 0 | 0 | 0 | 0 | 0 | 0 | 0 | 0 | 0 | 0 | 0 | 0 | 0 | 0 | 0 | 0 | 0 | 0 | 0 | 0 | 0 | 0
|  | Supercritical coal | 0 | 0 | 0 | 0 | 0 | 0 | 0 | 0.00032879 | 0.00098636 | 0.0026765 | 0.004292 | 0.0060126 | 0.0077053 | 0.0094949 | 0.011368 | 0.013619 | 0.015968 | 0.017956 | 0.020045 | 0.023932 | 0.028096 | 0.032828 | 0.037524 | 0.042744 | 0.050537 | 0.055134
|  | Wind 30% | 0 | 0 | 0 | 0 | 0 | 0 | 0 | 0 | 0 | 0 | 0 | 0 | 0 | 0 | 0 | 0 | 0 | 0 | 0 | 0 | 0 | 0 | 0 | 0 | 0 | 0
|  | Wind 25% | 0 | 0 | 0 | 0 | 0 | 0 | 0 | 0 | 0 | 0 | 0 | 0 | 0 | 0 | 0 | 0 | 0 | 0 | 0 | 0 | 0 | 0 | 0 | 0 | 0 | 0
|  | solar thermal central reciever | 0 | 0 | 0 | 0 | 0 | 0 | 0 | 0 | 0 | 0 | 0 | 0 | 0 | 0 | 0 | 0 | 0 | 0 | 0 | 0 | 0 | 0 | 0 | 0 | 0 | 0
|  | solar thermal trough | 0 | 0 | 0 | 0 | 0 | 0 | 0 | 0 | 0 | 0 | 0 | 0 | 0 | 0 | 0 | 0 | 0 | 0 | 0 | 0 | 0 | 0 | 0 | 0 | 0 | 0
|  | solar PV | 0 | 0 | 0 | 0 | 0 | 0 | 0 | 0 | 0 | 0 | 0 | 0 | 0 | 0 | 0 | 0 | 0 | 0 | 0 | 0 | 0 | 0 | 0 | 0 | 0 | 0
|  | combined cycle gas | 0 | 0 | 0 | 0 | 0 | 0 | 0 | 0 | 0 | 0 | 0 | 0 | 0 | 0 | 0 | 0 | 0 | 0 | 0 | 0 | 0 | 0 | 0 | 0 | 0 | 0
|  | PBMR | 0 | 0 | 0 | 0 | 0 | 0 | 0 | 0 | 0 | 0 | 0 | 0 | 0 | 0 | 0 | 0 | 0 | 0 | 0 | 0 | 0 | 0 | 0 | 0 | 0 | 0
|  | IGCC | 0 | 5.3825e-18 | 0 | 5.3825e-18 | 5.3825e-18 | 0 | 0 | 0 | 0 | 0 | 0 | 0 | 0 | 0 | 0 | 0 | 0 | 0 | 0 | 0 | 0 | 0 | 0 | 0 | 0 | 0
|  | - | 0 | 0 | 0 | 0 | 0 | 0 | 0 | 0 | 0 | 0 | 0 | 0 | 0 | 0 | 0 | 0 | 0 | 0 | 0 | 0 | 0 | 0 | 0 | 0 | 0 | 0
|  | - | 0 | 0 | 0 | 0 | 0 | 0 | 0 | 0 | 0 | 0 | 0 | 0 | 0 | 0 | 0 | 0 | 0 | 0 | 0 | 0 | 0 | 0 | 0 | 0 | 0 | 0
|  | - | 0 | 0 | 0 | 0 | 0 | 0 | 0 | 0 | 0 | 0 | 0 | 0 | 0 | 0 | 0 | 0 | 0 | 0 | 0 | 0 | 0 | 0 | 0 | 0 | 0 | 0
|  | Pumped storage | 0 | 0 | 0 | 0 | 0 | 0 | 0 | 0 | 0 | 0 | 0 | 0 | 0 | 0 | 0 | 0 | 0 | 0 | 0 | 0 | 0 | 0 | 0 | 0 | 0 | 0
|  | TOTAL | 0.045504 | 0.045504 | 0.046902 | 0.04739 | 0.04739 | 0.048805 | 0.049867 | 0.051078 | 0.052555 | 0.054286 | 0.055901 | 0.057602 | 0.059274 | 0.061037 | 0.062883 | 0.064622 | 0.066459 | 0.068447 | 0.070569 | 0.072663 | 0.074798 | 0.077086 | 0.07954 | 0.082047 | 0.084447 | 0.086322
8) NMVOC emissions
|  | Existing coal Large | 0.010616 | 0.010616 | 0.010965 | 0.011087 | 0.011087 | 0.011349 | 0.011547 | 0.011768 | 0.011973 | 0.011983 | 0.011983 | 0.011983 | 0.011983 | 0.011983 | 0.011983 | 0.011983 | 0.011983 | 0.011983 | 0.011983 | 0.011535 | 0.011086 | 0.010526 | 0.0099657 | 0.0092873 | 0.0079305 | 0.0072522
|  | Existing coal Small | 0.00073234 | 0.00073234 | 0.00073234 | 0.00073234 | 0.00073234 | 0.00082438 | 0.00087883 | 0.00087883 | 0.00087883 | 0.00087883 | 0.00087883 | 0.00087377 | 0.00086872 | 0.00086198 | 0.00085524 | 0.00072722 | 0.0005992 | 0.0005992 | 0.0005992 | 0.0005992 | 0.00054021 | 0.00048123 | 0.00048123 | 0.00048123 | 0.00048123 | 0.00048123
|  | OCGT liquid fuels | 3.7166e-05 | 3.7166e-05 | 3.7166e-05 | 3.7166e-05 | 3.7166e-05 | 3.7166e-05 | 5.389e-05 | 5.389e-05 | 5.389e-05 | 5.389e-05 | 5.389e-05 | 5.389e-05 | 5.389e-05 | 5.389e-05 | 5.389e-05 | 5.389e-05 | 5.389e-05 | 5.389e-05 | 6.504e-05 | 6.504e-05 | 6.504e-05 | 7.619e-05 | 7.619e-05 | 7.619e-05 | 8.734e-05 | 8.4691e-05
|  | PWR nuclear | 0 | 0 | 0 | 0 | 0 | 0 | 0 | 0 | 0 | 0 | 0 | 0 | 0 | 0 | 0 | 0 | 0 | 0 | 0 | 0 | 0 | 0 | 0 | 0 | 0 | 0
|  | Hydro | 0 | 0 | 0 | 0 | 0 | 0 | 0 | 0 | 0 | 0 | 0 | 0 | 0 | 0 | 0 | 0 | 0 | 0 | 0 | 0 | 0 | 0 | 0 | 0 | 0 | 0
|  | Landfill gas | 0 | 0 | 0 | 0 | 0 | 0 | 0 | 0 | 0 | 0 | 0 | 0 | 0 | 0 | 0 | 0 | 0 | 0 | 0 | 0 | 0 | 0 | 0 | 0 | 0 | 0
|  | Biomass | 0 | 0 | 0 | 0 | 0 | 0 | 0 | 0 | 0 | 0 | 0 | 0 | 0 | 0 | 0 | 0 | 0 | 0 | 0 | 0 | 0 | 0 | 0 | 0 | 0 | 0
|  | Supercritical coal | 0 | 0 | 0 | 0 | 0 | 0 | 0 | 8.2197e-05 | 0.00024659 | 0.00066912 | 0.001073 | 0.0015032 | 0.0019263 | 0.0023737 | 0.0028419 | 0.0034048 | 0.003992 | 0.0044891 | 0.0050111 | 0.005983 | 0.007024 | 0.008207 | 0.0093809 | 0.010686 | 0.012634 | 0.013784
|  | Wind 30% | 0 | 0 | 0 | 0 | 0 | 0 | 0 | 0 | 0 | 0 | 0 | 0 | 0 | 0 | 0 | 0 | 0 | 0 | 0 | 0 | 0 | 0 | 0 | 0 | 0 | 0
|  | Wind 25% | 0 | 0 | 0 | 0 | 0 | 0 | 0 | 0 | 0 | 0 | 0 | 0 | 0 | 0 | 0 | 0 | 0 | 0 | 0 | 0 | 0 | 0 | 0 | 0 | 0 | 0
|  | solar thermal central reciever | 0 | 0 | 0 | 0 | 0 | 0 | 0 | 0 | 0 | 0 | 0 | 0 | 0 | 0 | 0 | 0 | 0 | 0 | 0 | 0 | 0 | 0 | 0 | 0 | 0 | 0
|  | solar thermal trough | 0 | 0 | 0 | 0 | 0 | 0 | 0 | 0 | 0 | 0 | 0 | 0 | 0 | 0 | 0 | 0 | 0 | 0 | 0 | 0 | 0 | 0 | 0 | 0 | 0 | 0
|  | solar PV | 0 | 0 | 0 | 0 | 0 | 0 | 0 | 0 | 0 | 0 | 0 | 0 | 0 | 0 | 0 | 0 | 0 | 0 | 0 | 0 | 0 | 0 | 0 | 0 | 0 | 0
|  | combined cycle gas | 0 | 0 | 0 | 0 | 0 | 0 | 0 | 0 | 0 | 0 | 0 | 0 | 0 | 0 | 0 | 0 | 0 | 0 | 0 | 0 | 0 | 0 | 0 | 0 | 0 | 0
|  | PBMR | 0 | 0 | 0 | 0 | 0 | 0 | 0 | 0 | 0 | 0 | 0 | 0 | 0 | 0 | 0 | 0 | 0 | 0 | 0 | 0 | 0 | 0 | 0 | 0 | 0 | 0
|  | IGCC | 0 | 1.3456e-18 | 0 | 1.3456e-18 | 1.3456e-18 | 0 | 0 | 0 | 0 | 0 | 0 | 0 | 0 | 0 | 0 | 0 | 0 | 0 | 0 | 0 | 0 | 0 | 0 | 0 | 0 | 0
|  | - | 0 | 0 | 0 | 0 | 0 | 0 | 0 | 0 | 0 | 0 | 0 | 0 | 0 | 0 | 0 | 0 | 0 | 0 | 0 | 0 | 0 | 0 | 0 | 0 | 0 | 0
|  | - | 0 | 0 | 0 | 0 | 0 | 0 | 0 | 0 | 0 | 0 | 0 | 0 | 0 | 0 | 0 | 0 | 0 | 0 | 0 | 0 | 0 | 0 | 0 | 0 | 0 | 0
|  | - | 0 | 0 | 0 | 0 | 0 | 0 | 0 | 0 | 0 | 0 | 0 | 0 | 0 | 0 | 0 | 0 | 0 | 0 | 0 | 0 | 0 | 0 | 0 | 0 | 0 | 0
|  | Pumped storage | 0 | 0 | 0 | 0 | 0 | 0 | 0 | 0 | 0 | 0 | 0 | 0 | 0 | 0 | 0 | 0 | 0 | 0 | 0 | 0 | 0 | 0 | 0 | 0 | 0 | 0
|  | TOTAL | 0.011385 | 0.011385 | 0.011735 | 0.011857 | 0.011857 | 0.012211 | 0.01248 | 0.012783 | 0.013152 | 0.013585 | 0.013989 | 0.014414 | 0.014832 | 0.015273 | 0.015734 | 0.016169 | 0.016628 | 0.017125 | 0.017659 | 0.018182 | 0.018716 | 0.01929 | 0.019904 | 0.020531 | 0.021133 | 0.021602
9) water use
Existing coal Large
Existing coal Small
OCGT liquid fuels
PWR nuclear
Hydro
Landfill gas
Biomass
Supercritical coal
Wind 30%
Wind 25%
solar thermal central reciever
solar thermal trough
solar PV
combined cycle gas
PBMR
IGCC
-
-
-
Pumped storage
|  | TOTAL | 0 | 0 | 0 | 0 | 0 | 0 | 0 | 0 | 0 | 0 | 0 | 0 | 0 | 0 | 0 | 0 | 0 | 0 | 0 | 0 | 0 | 0 | 0 | 0 | 0 | 0
10) employment
Existing coal Large
Existing coal Small
OCGT liquid fuels
PWR nuclear
Hydro
Landfill gas
Biomass
Supercritical coal
Wind 30%
Wind 25%
solar thermal central reciever
solar thermal trough
solar PV
combined cycle gas
PBMR
IGCC
-
-
-
Pumped storage
|  | TOTAL | 0 | 0 | 0 | 0 | 0 | 0 | 0 | 0 | 0 | 0 | 0 | 0 | 0 | 0 | 0 | 0 | 0 | 0 | 0 | 0 | 0 | 0 | 0 | 0 | 0 | 0
[6 empty] | Technology 1: |  | 2010: Existing coal Large
|  | Individual plant comparisons - for display |  |  |  | Technology 2: |  | 2010: Supercritical coal
| tech 1 | GHG emissions | 205.3181 | 205.3181 | 212.0818 | 214.4379 | 214.4379 | 219.5004 | 223.3381 | 227.604 | 231.5664 | 231.7656 | 231.7656 | 231.7656 | 231.7656 | 231.7656 | 231.7656 | 231.7656 | 231.7656 | 231.7656 | 231.7656 | 223.0947 | 214.4237 | 203.585 | 192.7463 | 179.6258 | 153.3847 | 140.2642
|  | SOx emissions | 1.3295 | 1.3295 | 1.3733 | 1.3886 | 1.3886 | 1.4213 | 1.4462 | 1.4738 | 1.4995 | 1.5008 | 1.5008 | 1.5008 | 1.5008 | 1.5008 | 1.5008 | 1.5008 | 1.5008 | 1.5008 | 1.5008 | 1.4446 | 1.3885 | 1.3183 | 1.2481 | 1.1631 | 0.99322 | 0.90826
|  | NOx emissions | 0.63694 | 0.63694 | 0.65792 | 0.66523 | 0.66523 | 0.68094 | 0.69284 | 0.70608 | 0.71837 | 0.71899 | 0.71899 | 0.71899 | 0.71899 | 0.71899 | 0.71899 | 0.71899 | 0.71899 | 0.71899 | 0.71899 | 0.69209 | 0.66519 | 0.63157 | 0.59794 | 0.55724 | 0.47583 | 0.43513
|  | CO emissions | 0.042463 | 0.042463 | 0.043862 | 0.044349 | 0.044349 | 0.045396 | 0.04619 | 0.047072 | 0.047891 | 0.047933 | 0.047933 | 0.047933 | 0.047933 | 0.047933 | 0.047933 | 0.047933 | 0.047933 | 0.047933 | 0.047933 | 0.046139 | 0.044346 | 0.042104 | 0.039863 | 0.037149 | 0.031722 | 0.029009
|  | NMVOC emissions | 0.010616 | 0.010616 | 0.010965 | 0.011087 | 0.011087 | 0.011349 | 0.011547 | 0.011768 | 0.011973 | 0.011983 | 0.011983 | 0.011983 | 0.011983 | 0.011983 | 0.011983 | 0.011983 | 0.011983 | 0.011983 | 0.011983 | 0.011535 | 0.011086 | 0.010526 | 0.0099657 | 0.0092873 | 0.0079305 | 0.0072522
| tech 2 | GHG emissions | 0 | 0 | 0 | 0 | 0 | 0 | 0 | 1.5898 | 4.7693 | 12.9415 | 20.7527 | 29.0726 | 37.257 | 45.9104 | 54.9656 | 65.8515 | 77.2094 | 86.8241 | 96.9205 | 115.7173 | 135.8514 | 158.7309 | 181.4356 | 206.6793 | 244.3609 | 266.5885
|  | SOx emissions | 0 | 0 | 0 | 0 | 0 | 0 | 0 | 0 | 0 | 0 | 0 | 0 | 0 | 0 | 0 | 0 | 0 | 0 | 0 | 0 | 0 | 0 | 0 | 0 | 0 | 0
|  | NOx emissions | 0 | 0 | 0 | 0 | 0 | 0 | 0 | 0.0049318 | 0.014795 | 0.040147 | 0.06438 | 0.09019 | 0.11558 | 0.14242 | 0.17052 | 0.20429 | 0.23952 | 0.26935 | 0.30067 | 0.35898 | 0.42144 | 0.49242 | 0.56285 | 0.64116 | 0.75806 | 0.82702
|  | CO emissions | 0 | 0 | 0 | 0 | 0 | 0 | 0 | 0.00032879 | 0.00098636 | 0.0026765 | 0.004292 | 0.0060126 | 0.0077053 | 0.0094949 | 0.011368 | 0.013619 | 0.015968 | 0.017956 | 0.020045 | 0.023932 | 0.028096 | 0.032828 | 0.037524 | 0.042744 | 0.050537 | 0.055134
|  | NMVOC emissions | 0 | 0 | 0 | 0 | 0 | 0 | 0 | 8.2197e-05 | 0.00024659 | 0.00066912 | 0.001073 | 0.0015032 | 0.0019263 | 0.0023737 | 0.0028419 | 0.0034048 | 0.003992 | 0.0044891 | 0.0050111 | 0.005983 | 0.007024 | 0.008207 | 0.0093809 | 0.010686 | 0.012634 | 0.013784
|  | Scenario plant comparison |  |  |  | Technology: |  | 2010: Supercritical coal
|  | GHG emissions | 0 | 0 | 0 | 0 | 0 | 0 | 0 | 1.5898 | 4.7693 | 12.9415 | 20.7527 | 29.0726 | 37.257 | 45.9104 | 54.9656 | 65.8515 | 77.2094 | 86.8241 | 96.9205 | 115.7173 | 135.8514 | 158.7309 | 181.4356 | 206.6793 | 244.3609 | 266.5885
|  | SOx emissions | 0 | 0 | 0 | 0 | 0 | 0 | 0 | 0 | 0 | 0 | 0 | 0 | 0 | 0 | 0 | 0 | 0 | 0 | 0 | 0 | 0 | 0 | 0 | 0 | 0 | 0
|  | NOx emissions | 0 | 0 | 0 | 0 | 0 | 0 | 0 | 0.0049318 | 0.014795 | 0.040147 | 0.06438 | 0.09019 | 0.11558 | 0.14242 | 0.17052 | 0.20429 | 0.23952 | 0.26935 | 0.30067 | 0.35898 | 0.42144 | 0.49242 | 0.56285 | 0.64116 | 0.75806 | 0.82702
|  | CO emissions | 0 | 0 | 0 | 0 | 0 | 0 | 0 | 0.00032879 | 0.00098636 | 0.0026765 | 0.004292 | 0.0060126 | 0.0077053 | 0.0094949 | 0.011368 | 0.013619 | 0.015968 | 0.017956 | 0.020045 | 0.023932 | 0.028096 | 0.032828 | 0.037524 | 0.042744 | 0.050537 | 0.055134
|  | NMVOC emissions | 0 | 0 | 0 | 0 | 0 | 0 | 0 | 8.2197e-05 | 0.00024659 | 0.00066912 | 0.001073 | 0.0015032 | 0.0019263 | 0.0023737 | 0.0028419 | 0.0034048 | 0.003992 | 0.0044891 | 0.0050111 | 0.005983 | 0.007024 | 0.008207 | 0.0093809 | 0.010686 | 0.012634 | 0.013784
CO2 tax
Discounted carbon tax - assume same level for 2031-2050 as for 2030, as for above discounting
|  | tax level (Rands/ton) | 0 | 0 | 0 | 0 | 0 | 0 | 0 | 100 | 100 | 100 | 100 | 300 | 300 | 300 | 300 | 500 | 500 | 500 | 500 | 500 | 500 | 500 | 500 | 500 | 500 | 500
[51 empty] | discounted to 2030 | discounted to 2009 | discounted to 2009
|  | total tax (R millions) | [48 empty] | 2031-2050 | 2010-2050 | 2010-2030
|  | Existing coal Large | 0 | 0 | 0 | 0 | 0 | 0 | 0 | 22653.3084 | 23047.6881 | 23067.5184 | 23067.5184 | 69202.5553 | 69202.5553 | 69202.5553 | 69202.5553 | 115337.5922 | 115337.5922 | 115337.5922 | 115337.5922 | 111022.5105 | 106707.4287 | 101313.5766 | 95919.7244 | 89390.3245 | 76331.5245 | 69802.1246 | 69802.1246 | 69802.1246 | 69802.1246 | 69802.1246 | 69802.1246 | 69802.1246 | 69802.1246 | 69802.1246 | 69802.1246 | 69802.1246 | 69802.1246 | 69802.1246 | 69802.1246 | 69802.1246 | 69802.1246 | 69802.1246 | 69802.1246 | 69802.1246 | 69802.1246 | 69802.1246 |  |  | 594264.8352 | 527681.651 | 447378.3045
|  | Existing coal Small | 0 | 0 | 0 | 0 | 0 | 0 | 0 | 1691.7433 | 1691.7433 | 1691.7433 | 1691.7433 | 5046.0461 | 5016.8623 | 4977.9504 | 4939.0385 | 6999.5222 | 5767.3134 | 5767.3134 | 5767.3134 | 5767.3134 | 5199.5606 | 4631.8078 | 4631.8078 | 4631.8078 | 4631.8078 | 4631.8078 | 4631.8078 | 4631.8078 | 4631.8078 | 4631.8078 | 4631.8078 | 4631.8078 | 4631.8078 | 4631.8078 | 4631.8078 | 4631.8078 | 4631.8078 | 4631.8078 | 4631.8078 | 4631.8078 | 4631.8078 | 4631.8078 | 4631.8078 | 4631.8078 | 4631.8078 | 4631.8078 |  |  | 39433.1911 | 32519.3349 | 27190.7053
|  | OCGT liquid fuels | 0 | 0 | 0 | 0 | 0 | 0 | 0 | 79.8296 | 79.8296 | 79.8296 | 79.8296 | 239.4888 | 239.4888 | 239.4888 | 239.4888 | 399.1481 | 399.1481 | 399.1481 | 481.7304 | 481.7304 | 481.7304 | 564.3128 | 564.3128 | 564.3128 | 646.8952 | 627.2818 | 627.2818 | 627.2818 | 627.2818 | 627.2818 | 627.2818 | 627.2818 | 627.2818 | 627.2818 | 627.2818 | 627.2818 | 627.2818 | 627.2818 | 627.2818 | 627.2818 | 627.2818 | 627.2818 | 627.2818 | 627.2818 | 627.2818 | 627.2818 |  |  | 5340.4039 | 2575.3511 | 1853.6993
|  | PWR nuclear | 0 | 0 | 0 | 0 | 0 | 0 | 0 | 0 | 0 | 0 | 0 | 0 | 0 | 0 | 0 | 0 | 0 | 0 | 0 | 0 | 0 | 0 | 0 | 0 | 0 | 0 | 0 | 0 | 0 | 0 | 0 | 0 | 0 | 0 | 0 | 0 | 0 | 0 | 0 | 0 | 0 | 0 | 0 | 0 | 0 | 0 |  |  | 0 | 0 | 0
|  | Hydro | 0 | 0 | 0 | 0 | 0 | 0 | 0 | 0 | 0 | 0 | 0 | 0 | 0 | 0 | 0 | 0 | 0 | 0 | 0 | 0 | 0 | 0 | 0 | 0 | 0 | 0 | 0 | 0 | 0 | 0 | 0 | 0 | 0 | 0 | 0 | 0 | 0 | 0 | 0 | 0 | 0 | 0 | 0 | 0 | 0 | 0 |  |  | 0 | 0 | 0
|  | Landfill gas | 0 | 0 | 0 | 0 | 0 | 0 | 0 | 0 | 0 | 0 | 0 | 0 | 0 | 0 | 0 | 0 | 0 | 0 | 0 | 0 | 0 | 0 | 0 | 0 | 0 | 0 | 0 | 0 | 0 | 0 | 0 | 0 | 0 | 0 | 0 | 0 | 0 | 0 | 0 | 0 | 0 | 0 | 0 | 0 | 0 | 0 |  |  | 0 | 0 | 0
|  | Biomass | 0 | 0 | 0 | 0 | 0 | 0 | 0 | 0 | 0 | 0 | 0 | 0 | 0 | 0 | 0 | 0 | 0 | 0 | 0 | 0 | 0 | 0 | 0 | 0 | 0 | 0 | 0 | 0 | 0 | 0 | 0 | 0 | 0 | 0 | 0 | 0 | 0 | 0 | 0 | 0 | 0 | 0 | 0 | 0 | 0 | 0 |  |  | 0 | 0 | 0
|  | Supercritical coal | 0 | 0 | 0 | 0 | 0 | 0 | 0 | 158.2293 | 474.6879 | 1288.0633 | 2065.5092 | 8680.7539 | 11124.5004 | 13708.3315 | 16412.1022 | 32770.8521 | 38423.0824 | 43207.7948 | 48232.2579 | 57586.4007 | 67606.1308 | 78992.0398 | 90290.9493 | 102853.4282 | 121605.5932 | 132667.095 | 132667.095 | 132667.095 | 132667.095 | 132667.095 | 132667.095 | 132667.095 | 132667.095 | 132667.095 | 132667.095 | 132667.095 | 132667.095 | 132667.095 | 132667.095 | 132667.095 | 132667.095 | 132667.095 | 132667.095 | 132667.095 | 132667.095 | 132667.095 |  |  | 1129469.7668 | 338952.9936 | 186327.0992
|  | Wind 30% | 0 | 0 | 0 | 0 | 0 | 0 | 0 | 0 | 0 | 0 | 0 | 0 | 0 | 0 | 0 | 0 | 0 | 0 | 0 | 0 | 0 | 0 | 0 | 0 | 0 | 0 | 0 | 0 | 0 | 0 | 0 | 0 | 0 | 0 | 0 | 0 | 0 | 0 | 0 | 0 | 0 | 0 | 0 | 0 | 0 | 0 |  |  | 0 | 0 | 0
|  | Wind 25% | 0 | 0 | 0 | 0 | 0 | 0 | 0 | 0 | 0 | 0 | 0 | 0 | 0 | 0 | 0 | 0 | 0 | 0 | 0 | 0 | 0 | 0 | 0 | 0 | 0 | 0 | 0 | 0 | 0 | 0 | 0 | 0 | 0 | 0 | 0 | 0 | 0 | 0 | 0 | 0 | 0 | 0 | 0 | 0 | 0 | 0 |  |  | 0 | 0 | 0
|  | solar thermal central reciever | 0 | 0 | 0 | 0 | 0 | 0 | 0 | 0 | 0 | 0 | 0 | 0 | 0 | 0 | 0 | 0 | 0 | 0 | 0 | 0 | 0 | 0 | 0 | 0 | 0 | 0 | 0 | 0 | 0 | 0 | 0 | 0 | 0 | 0 | 0 | 0 | 0 | 0 | 0 | 0 | 0 | 0 | 0 | 0 | 0 | 0 |  |  | 0 | 0 | 0
|  | solar thermal trough | 0 | 0 | 0 | 0 | 0 | 0 | 0 | 0 | 0 | 0 | 0 | 0 | 0 | 0 | 0 | 0 | 0 | 0 | 0 | 0 | 0 | 0 | 0 | 0 | 0 | 0 | 0 | 0 | 0 | 0 | 0 | 0 | 0 | 0 | 0 | 0 | 0 | 0 | 0 | 0 | 0 | 0 | 0 | 0 | 0 | 0 |  |  | 0 | 0 | 0
|  | solar PV | 0 | 0 | 0 | 0 | 0 | 0 | 0 | 0 | 0 | 0 | 0 | 0 | 0 | 0 | 0 | 0 | 0 | 0 | 0 | 0 | 0 | 0 | 0 | 0 | 0 | 0 | 0 | 0 | 0 | 0 | 0 | 0 | 0 | 0 | 0 | 0 | 0 | 0 | 0 | 0 | 0 | 0 | 0 | 0 | 0 | 0 |  |  | 0 | 0 | 0
|  | combined cycle gas | 0 | 0 | 0 | 0 | 0 | 0 | 0 | 0 | 0 | 0 | 0 | 0 | 0 | 0 | 0 | 0 | 0 | 0 | 0 | 0 | 0 | 0 | 0 | 0 | 0 | 0 | 0 | 0 | 0 | 0 | 0 | 0 | 0 | 0 | 0 | 0 | 0 | 0 | 0 | 0 | 0 | 0 | 0 | 0 | 0 | 0 |  |  | 0 | 0 | 0
|  | PBMR | 0 | 0 | 0 | 0 | 0 | 0 | 0 | 0 | 0 | 0 | 0 | 0 | 0 | 0 | 0 | 0 | 0 | 0 | 0 | 0 | 0 | 0 | 0 | 0 | 0 | 0 | 0 | 0 | 0 | 0 | 0 | 0 | 0 | 0 | 0 | 0 | 0 | 0 | 0 | 0 | 0 | 0 | 0 | 0 | 0 | 0 |  |  | 0 | 0 | 0
|  | IGCC | 0 | 0 | 0 | 0 | 0 | 0 | 0 | 0 | 0 | 0 | 0 | 0 | 0 | 0 | 0 | 0 | 0 | 0 | 0 | 0 | 0 | 0 | 0 | 0 | 0 | 0 | 0 | 0 | 0 | 0 | 0 | 0 | 0 | 0 | 0 | 0 | 0 | 0 | 0 | 0 | 0 | 0 | 0 | 0 | 0 | 0 |  |  | 0 | 0 | 0
|  | - | 0 | 0 | 0 | 0 | 0 | 0 | 0 | 0 | 0 | 0 | 0 | 0 | 0 | 0 | 0 | 0 | 0 | 0 | 0 | 0 | 0 | 0 | 0 | 0 | 0 | 0 | 0 | 0 | 0 | 0 | 0 | 0 | 0 | 0 | 0 | 0 | 0 | 0 | 0 | 0 | 0 | 0 | 0 | 0 | 0 | 0 |  |  | 0 | 0 | 0
|  | - | 0 | 0 | 0 | 0 | 0 | 0 | 0 | 0 | 0 | 0 | 0 | 0 | 0 | 0 | 0 | 0 | 0 | 0 | 0 | 0 | 0 | 0 | 0 | 0 | 0 | 0 | 0 | 0 | 0 | 0 | 0 | 0 | 0 | 0 | 0 | 0 | 0 | 0 | 0 | 0 | 0 | 0 | 0 | 0 | 0 | 0 |  |  | 0 | 0 | 0
|  | - | 0 | 0 | 0 | 0 | 0 | 0 | 0 | 0 | 0 | 0 | 0 | 0 | 0 | 0 | 0 | 0 | 0 | 0 | 0 | 0 | 0 | 0 | 0 | 0 | 0 | 0 | 0 | 0 | 0 | 0 | 0 | 0 | 0 | 0 | 0 | 0 | 0 | 0 | 0 | 0 | 0 | 0 | 0 | 0 | 0 | 0 |  |  | 0 | 0 | 0
|  | Pumped storage | 0 | 0 | 0 | 0 | 0 | 0 | 0 | 0 | 0 | 0 | 0 | 0 | 0 | 0 | 0 | 0 | 0 | 0 | 0 | 0 | 0 | 0 | 0 | 0 | 0 | 0 | 0 | 0 | 0 | 0 | 0 | 0 | 0 | 0 | 0 | 0 | 0 | 0 | 0 | 0 | 0 | 0 | 0 | 0 | 0 | 0 |  |  | 0 | 0 | 0
|  | TOTAL | 0 | 0 | 0 | 0 | 0 | 0 | 0 | 24583.1107 | 25293.9489 | 26127.1547 | 26904.6006 | 83168.8442 | 85583.4068 | 88128.326 | 90793.1849 | 155507.1145 | 159927.1361 | 164711.8485 | 169818.894 | 174857.955 | 179994.8506 | 185501.737 | 191406.7944 | 197439.8733 | 203215.8207 | 207728.3092 | 207728.3092 | 207728.3092 | 207728.3092 | 207728.3092 | 207728.3092 | 207728.3092 | 207728.3092 | 207728.3092 | 207728.3092 | 207728.3092 | 207728.3092 | 207728.3092 | 207728.3092 | 207728.3092 | 207728.3092 | 207728.3092 | 207728.3092 | 207728.3092 | 207728.3092 | 207728.3092 |  |  | 1768508.1971 | 901729.3306 | 662749.8082
Main menu

## Alt scen Calcs
Alternative Scenario Calculations
Last LOLP update |  | 19/11/2009 11:21:49 AM
|  | Total Capacity (GW) | historical |  |  |  |  | planned | [20 empty] | post-period decommissioning and cost calcs - to 2050
Peak | Renewable? |  | 2005 | 2006 | 2007 | 2008 | 2009 | 2010 | 2011 | 2012 | 2013 | 2014 | 2015 | 2016 | 2017 | 2018 | 2019 | 2020 | 2021 | 2022 | 2023 | 2024 | 2025 | 2026 | 2027 | 2028 | 2029 | 2030 | 2031 | 2032 | 2033 | 2034 | 2035 | 2036 | 2037 | 2038 | 2039 | 2040 | 2041 | 2042 | 2043 | 2044 | 2045 | 2046 | 2047 | 2048 | 2049 | 2050
1 |  | Existing coal Large | 30.471 | 30.471 | 30.471 | 30.471 | 30.471 | 30.471 | 30.471 | 30.471 | 30.471 | 30.471 | 30.471 | 30.471 | 30.471 | 30.471 | 30.471 | 30.471 | 30.471 | 30.471 | 30.471 | 29.331 | 28.191 | 26.766 | 25.341 | 23.616 | 20.166 | 18.441 | 18.441 | 18.441 | 18.441 | 14.907 | 11.373 | 9.528 | 5.763 | 3.843 | 3.843 | 3.843 | 3.843 | 3.843 | 3.843 | 3.843 | 1.9215 | -3.5527e-15 | -3.5527e-15 | -3.5527e-15 | -3.5527e-15 | -3.5527e-15
1 |  | Existing coal Small | 5.4344 | 5.4344 | 5.4344 | 5.4344 | 5.4344 | 6.1174 | 6.5214 | 6.5214 | 6.5214 | 6.5214 | 6.5214 | 6.4839 | 6.4464 | 6.3964 | 6.3464 | 5.3964 | 4.4464 | 4.4464 | 4.4464 | 4.4464 | 4.0087 | 3.571 | 3.571 | 3.571 | 3.571 | 3.571 | 3.571 | 3.469 | 3.367 | 3.367 | 3.367 | 3.367 | 3.367 | 2.987 | 2.607 | 2.607 | 2.607 | 2.607 | 2.607 | 2.607 | 2.607 | 2.607 | 2.607 | 2.607 | 2.607 | 2.607
1 |  | OCGT liquid fuels | 2.4 | 2.4 | 2.4 | 2.4 | 2.4 | 2.4 | 3.48 | 3.48 | 3.48 | 3.48 | 3.48 | 3.48 | 3.48 | 3.48 | 3.48 | 3.48 | 3.48 | 3.48 | 3.48 | 3.48 | 3.48 | 4.2 | 4.2 | 4.2 | 5.16 | 5.949 | 4.749 | 3.72 | 3.72 | 3.72 | 3.72 | 3.72 | 3.72 | 3.72 | 3.72 | 3.72 | 3.72 | 3.72 | 3.72 | 3.72 | 3.72 | 3.72 | 3.72 | 3.72 | 3.72 | 3.72
1 |  | PWR nuclear | 1.8 | 1.8 | 1.8 | 1.8 | 1.8 | 1.8 | 1.8 | 1.8 | 1.8 | 1.8 | 1.8 | 1.8 | 1.8 | 1.8 | 1.8 | 1.8 | 1.8 | 1.8 | 1.8 | 1.8 | 1.8 | 1.8 | 1.8 | 1.8 | 1.8 | 1.8 | 1.1385 | 0.477 | 0.477 | 0.477 | 0.477 | 0.477 | 0.477 | 0.477 | 0.477 | 0.477 | 0.477 | 0.477 | 0.477 | 0.477 | 0.477 | 0.477 | 0.477 | 0.477 | 0.477 | 0.477
1 | r | Hydro | 0.665 | 0.665 | 0.665 | 0.665 | 0.665 | 0.665 | 0.665 | 0.665 | 0.665 | 0.665 | 0.665 | 0.665 | 0.665 | 0.665 | 0.665 | 0.665 | 0.665 | 0.665 | 0.665 | 0.665 | 0.665 | 0.665 | 0.665 | 0.665 | 0.665 | 0.665 | 0.665 | 0.665 | 0.665 | 0.665 | 0.665 | 0.665 | 0.665 | 0.665 | 0.665 | 0.665 | 0.665 | 0.665 | 0.665 | 0.665 | 0.665 | 0.665 | 0.665 | 0.665 | 0.665 | 0.665
1 | r | Landfill gas | 0.07 | 0.07 | 0.07 | 0.07 | 0.07 | 0.07 | 0.07 | 0.07 | 0.07 | 0.07 | 0.07 | 0.07 | 0.07 | 0.07 | 0.07 | 0.07 | 0.07 | 0.07 | 0.07 | 0.07 | 0.07 | 0.07 | 0.07 | 0.07 | 0.07 | 0.07 | 0.07 | 0.07 | 0.07 | 0.07 | 0.07 | 0.07 | 0.07 | 0.07 | 0.07 | 0.07 | 0.07 | 0.07 | 0.07 | 0.07 | 0.07 | 0.07 | 0.07 | 0.07 | 0.07 | 0.07
1 | r | Biomass | 0.19 | 0.19 | 0.19 | 0.19 | 0.19 | 0.19 | 0.19 | 0.19 | 0.19 | 0.19 | 0.19 | 0.19 | 0.19 | 0.19 | 0.19 | 0.19 | 0.19 | 0.19 | 0.19 | 0.19 | 0.19 | 0.19 | 0.19 | 0.19 | 0.19 | 0.19 | 0.19 | 0.19 | 0.19 | 0.19 | 0.19 | 0.19 | 0.19 | 0.19 | 0.19 | 0.19 | 0.19 | 0.19 | 0.19 | 0.19 | 0.19 | 0.19 | 0.19 | 0.19 | 0.19 | 0.19
1 |  | Supercritical coal | 0 | 0 | 0 | 0 | 0 | 0 | 0 | 0.794 | 2.382 | 4.764 | 7.146 | 8.734 | 9.528 | 9.528 | 9.528 | 9.528 | 9.528 | 9.528 | 9.528 | 9.528 | 9.528 | 9.528 | 9.528 | 9.528 | 9.528 | 9.528 | 9.528 | 9.528 | 9.528 | 9.528 | 9.528 | 9.528 | 9.528 | 9.528 | 9.528 | 9.528 | 9.528 | 9.528 | 9.528 | 9.528 | 9.528 | 9.528 | 9.528 | 9.528 | 9.528 | 9.528
0.23 | r | Wind 30% | 0 | 0 | 0 | 0 | 0 | 0.1 | 0.3 | 0.5 | 0.9 | 1.3 | 2.1 | 2.9 | 3.9 | 4.9 | 6.4 | 7.9 | 9.9 | 9.9 | 9.9 | 9.9 | 9.9 | 9.9 | 9.9 | 9.9 | 9.9 | 9.8 | 9.8 | 9.8 | 9.8 | 9.8 | 9.8 | 9.8 | 9.8 | 9.8 | 9.8 | 9.8 | 9.8 | 9.8 | 9.8 | 9.8 | 9.8 | 9.8 | 9.8 | 9.8 | 9.8 | 9.8
0.23 | r | Wind 25% | 0 | 0 | 0 | 0 | 0 | 0 | 0 | 0 | 0 | 0 | 0 | 0 | 0 | 0 | 0 | 0 | 0 | 1 | 2 | 3 | 4 | 5 | 6 | 7 | 8 | 9 | 9 | 9 | 9 | 9 | 9 | 9 | 9 | 9 | 9 | 9 | 9 | 9 | 9 | 9 | 9 | 9 | 9 | 9 | 9 | 9
1 | r | solar thermal central reciever | 0 | 0 | 0 | 0 | 0 | 0 | 0 | 0 | 0 | 0 | 0.1 | 0.3 | 0.7 | 1.5 | 2.7 | 4.3 | 6.3 | 8.3 | 11.3 | 14.3 | 17.3 | 20.3 | 23.3 | 26.3 | 29.3 | 32.3 | 32.3 | 32.3 | 32.3 | 32.3 | 32.3 | 32.3 | 32.3 | 32.3 | 32.3 | 32.3 | 32.3 | 32.3 | 32.3 | 32.3 | 32.3 | 32.3 | 32.3 | 32.3 | 32.3 | 32.3
1 | r | solar thermal trough | 0 | 0 | 0 | 0 | 0 | 0 | 0 | 0 | 0 | 0 | 0 | 0 | 0 | 0 | 0 | 0 | 0 | 0 | 0 | 0 | 0 | 0 | 0 | 0 | 0 | 0 | 0 | 0 | 0 | 0 | 0 | 0 | 0 | 0 | 0 | 0 | 0 | 0 | 0 | 0 | 0 | 0 | 0 | 0 | 0 | 0
0 | r | solar PV | 0 | 0 | 0 | 0 | 0 | 0 | 0 | 0 | 0 | 0 | 0 | 0 | 0 | 0 | 0 | 0 | 0 | 0 | 0 | 0 | 0 | 0 | 0 | 0 | 0 | 0 | 0 | 0 | 0 | 0 | 0 | 0 | 0 | 0 | 0 | 0 | 0 | 0 | 0 | 0 | 0 | 0 | 0 | 0 | 0 | 0
1 |  | combined cycle gas | 0 | 0 | 0 | 0 | 0 | 0 | 0 | 0 | 0 | 0 | 0 | 0 | 0 | 0 | 0 | 0 | 0 | 0 | 0 | 0 | 0 | 0 | 0.774 | 1.935 | 3.096 | 3.096 | 3.096 | 3.096 | 3.096 | 3.096 | 3.096 | 3.096 | 3.096 | 3.096 | 3.096 | 3.096 | 3.096 | 3.096 | 3.096 | 3.096 | 3.096 | 3.096 | 3.096 | 3.096 | 3.096 | 3.096
1 |  | PBMR | 0 | 0 | 0 | 0 | 0 | 0 | 0 | 0 | 0 | 0 | 0 | 0 | 0 | 0 | 0 | 0 | 0 | 0 | 0 | 0 | 0 | 0 | 0 | 0 | 0 | 0 | 0 | 0 | 0 | 0 | 0 | 0 | 0 | 0 | 0 | 0 | 0 | 0 | 0 | 0 | 0 | 0 | 0 | 0 | 0 | 0
|  | IGCC | 0 | 0 | 0 | 0 | 0 | 0 | 0 | 0 | 0 | 0 | 0 | 0 | 0 | 0 | 0 | 0 | 0 | 0 | 0 | 0 | 0 | 0 | 0 | 0 | 0.55 | 1.1 | 1.1 | 1.1 | 1.1 | 1.1 | 1.1 | 1.1 | 1.1 | 1.1 | 1.1 | 1.1 | 1.1 | 1.1 | 1.1 | 1.1 | 1.1 | 1.1 | 1.1 | 1.1 | 1.1 | 1.1
|  | - | 0 | 0 | 0 | 0 | 0 | 0 | 0 | 0 | 0 | 0 | 0 | 0 | 0 | 0 | 0 | 0 | 0 | 0 | 0 | 0 | 0 | 0 | 0 | 0 | 0 | 0 | 0 | 0 | 0 | 0 | 0 | 0 | 0 | 0 | 0 | 0 | 0 | 0 | 0 | 0 | 0 | 0 | 0 | 0 | 0 | 0
|  | - | 0 | 0 | 0 | 0 | 0 | 0 | 0 | 0 | 0 | 0 | 0 | 0 | 0 | 0 | 0 | 0 | 0 | 0 | 0 | 0 | 0 | 0 | 0 | 0 | 0 | 0 | 0 | 0 | 0 | 0 | 0 | 0 | 0 | 0 | 0 | 0 | 0 | 0 | 0 | 0 | 0 | 0 | 0 | 0 | 0 | 0
|  | - | 0 | 0 | 0 | 0 | 0 | 0 | 0 | 0 | 0 | 0 | 0 | 0 | 0 | 0 | 0 | 0 | 0 | 0 | 0 | 0 | 0 | 0 | 0 | 0 | 0 | 0 | 0 | 0 | 0 | 0 | 0 | 0 | 0 | 0 | 0 | 0 | 0 | 0 | 0 | 0 | 0 | 0 | 0 | 0 | 0 | 0
1 |  | Pumped storage | 1.58 | 1.58 | 1.58 | 1.58 | 1.58 | 1.58 | 1.58 | 1.58 | 2.246 | 2.912 | 3.578 | 4.244 | 4.244 | 4.244 | 4.244 | 4.244 | 4.244 | 4.244 | 4.244 | 4.244 | 4.244 | 4.244 | 4.244 | 4.244 | 4.244 | 4.244 | 4.244 | 4.244 | 4.244 | 4.244 | 4.244 | 4.244 | 4.244 | 4.244 | 4.244 | 4.244 | 4.244 | 4.244 | 4.244 | 4.244 | 4.244 | 4.244 | 4.244 | 4.244 | 4.244 | 4.244
|  | TOTAL | 42.6104 | 42.6104 | 42.6104 | 42.6104 | 42.6104 | 43.3934 | 45.0774 | 46.0714 | 48.7254 | 52.1734 | 56.1214 | 59.3379 | 61.4944 | 63.2444 | 65.8944 | 68.0444 | 71.0944 | 74.0944 | 78.0944 | 80.9544 | 83.3767 | 86.234 | 89.583 | 93.019 | 96.24 | 99.754 | 97.8925 | 96.1 | 95.998 | 92.464 | 88.93 | 87.085 | 83.32 | 81.02 | 80.64 | 80.64 | 80.64 | 80.64 | 80.64 | 80.64 | 78.7185 | 76.797 | 76.797 | 76.797 | 76.797 | 76.797
|  | Total with Imports | historical 2005: 44.1104; historical 2006: 44.1104; historical 2007: 44.1104; historical 2008: 44.1104; historical 2009: 44.1104; planned 2010: 44.8934; planned 2011: 46.5774; planned 2012: 47.5714; planned 2013: 50.2254; planned 2014: 53.6734; planned 2015: 57.6214; planned 2016: 60.8379; planned 2017: 62.9944; planned 2018: 64.7444; planned 2019: 67.3944; planned 2020: 69.5444; planned 2021: 72.5944; planned 2022: 75.5944; planned 2023: 79.5944; planned 2024: 82.4544; planned 2025: 84.8767; planned 2026: 87.734; planned 2027: 91.083; planned 2028: 94.519; planned 2029: 97.74; planned 2030: 101.254
Peak demand and reserve margin calculations
|  | Reserve margin | historical 2009: 12.7%; planned 2010: 11.77%; planned 2011: 13.91%; planned 2012: 13.85%; planned 2013: 17.43%; planned 2014: 22.03%; planned 2015: 27.55%; planned 2016: 30.95%; planned 2017: 31.94%; planned 2018: 31.84%; planned 2019: 33.4%; planned 2020: 33.86%; planned 2021: 35.82%; planned 2022: 37.53%; planned 2023: 40.68%; planned 2024: 41.51%; planned 2025: 41.37%; planned 2026: 41.62%; planned 2027: 42.46%; planned 2028: 43.24%; planned 2029: 43.56%; planned 2030: 45.48%
|  | Reserve margin (AF) | historical 2009: 12.7%; planned 2010: 11.57%; planned 2011: 13.33%; planned 2012: 12.9%; planned 2013: 15.76%; planned 2014: 19.69%; planned 2015: 23.87%; planned 2016: 26.02%; planned 2017: 25.5%; planned 2018: 23.98%; planned 2019: 23.42%; planned 2020: 21.89%; planned 2021: 21.26%; planned 2022: 21.95%; planned 2023: 24.17%; planned 2024: 24.14%; planned 2025: 23.22%; planned 2026: 22.78%; planned 2027: 22.99%; planned 2028: 23.2%; planned 2029: 22.18%; planned 2030: 22.77%
|  | LOLP (peak hour) | planned 2010: 2.217%; planned 2011: 0.548%; planned 2012: 0.693%; planned 2013: 0.062%; planned 2014: 0.002%; planned 2015: 0%; planned 2016: 0%; planned 2017: 0%; planned 2018: 0%; planned 2019: 0%; planned 2020: 0%; planned 2021: 0%; planned 2022: 0%; planned 2023: 0%; planned 2024: 0%; planned 2025: 0%; planned 2026: 0%; planned 2027: 0%; planned 2028: 0%; planned 2029: 0%; planned 2030: 0%
Peak capacities etc (GW)
|  | Peak demand | historical 2005: 35.096; historical 2006: 36.442; historical 2007: 37.4747; historical 2008: 37.81; historical 2009: 37.81; planned 2010: 38.8247; planned 2011: 39.5719; planned 2012: 40.4652; planned 2013: 41.4942; planned 2014: 42.7545; planned 2015: 43.9996; planned 2016: 45.3139; planned 2017: 46.6066; planned 2018: 47.9701; planned 2019: 49.3977; planned 2020: 50.8326; planned 2021: 52.3427; planned 2022: 53.8752; planned 2023: 55.5138; planned 2024: 57.2092; planned 2025: 58.9795; planned 2026: 60.8914; planned 2027: 62.8845; planned 2028: 64.9401; planned 2029: 67.0393; planned 2030: 68.5678
|  | Interuptible load (2010+ values set by user, previous valuse set historically) | historical 2005: 2.535; historical 2006: 2.535; historical 2007: 2.535; historical 2008: 2.535; historical 2009: 2.535; planned 2010: 2.535; planned 2011: 2.535; planned 2012: 2.535; planned 2013: 1.985; planned 2014: 1.435; planned 2015: 1.435; planned 2016: 1.435; planned 2017: 1.435; planned 2018: 1.4125; planned 2019: 1.39; planned 2020: 1.39; planned 2021: 1.39; planned 2022: 1.39; planned 2023: 1.39; planned 2024: 1.39; planned 2025: 0.99; planned 2026: 0.99; planned 2027: 0.99; planned 2028: 0.99; planned 2029: 0.99; planned 2030: 0.99
|  | Net imported capacity at peak | historical 2005: 1.5; historical 2006: 1.5; historical 2007: 1.5; historical 2008: 1.5; historical 2009: 1.5; planned 2010: 1.5; planned 2011: 1.5; planned 2012: 1.5; planned 2013: 1.5; planned 2014: 1.5; planned 2015: 1.5; planned 2016: 1.5; planned 2017: 1.5; planned 2018: 1.5; planned 2019: 1.5; planned 2020: 1.5; planned 2021: 1.5; planned 2022: 1.5; planned 2023: 1.5; planned 2024: 1.5; planned 2025: 1.5; planned 2026: 1.5; planned 2027: 1.5; planned 2028: 1.5; planned 2029: 1.5; planned 2030: 1.5
|  | Available domestic capacity at peak (AF) | historical 2005: 42.6104; historical 2006: 42.6104; historical 2007: 42.6104; historical 2008: 42.6104; historical 2009: 42.6104; planned 2010: 43.3164; planned 2011: 44.8464; planned 2012: 45.6864; planned 2013: 48.0324; planned 2014: 51.1724; planned 2015: 54.5044; planned 2016: 57.1049; planned 2017: 58.4914; planned 2018: 59.4714; planned 2019: 60.9664; planned 2020: 61.9614; planned 2021: 63.4714; planned 2022: 65.7014; planned 2023: 68.9314; planned 2024: 71.0214; planned 2025: 72.6737; planned 2026: 74.761; planned 2027: 77.34; planned 2028: 80.006; planned 2029: 81.907; planned 2030: 84.178
Reserve margin
|  | Reserve (AF) - domestic capacity only | historical 2005: 21.41%; historical 2006: 16.93%; historical 2007: 13.7%; historical 2008: 12.7%; historical 2009: 12.7%; planned 2010: 11.57%; planned 2011: 13.33%; planned 2012: 12.9%; planned 2013: 15.76%; planned 2014: 19.69%; planned 2015: 23.87%; planned 2016: 26.02%; planned 2017: 25.5%; planned 2018: 23.98%; planned 2019: 23.42%; planned 2020: 21.89%; planned 2021: 21.26%; planned 2022: 21.95%; planned 2023: 24.17%; planned 2024: 24.14%; planned 2025: 23.22%; planned 2026: 22.78%; planned 2027: 22.99%; planned 2028: 23.2%; planned 2029: 22.18%; planned 2030: 22.77%
|  | Reserve (AF) - including interruptible supply | historical 2005: 30.86%; historical 2006: 25.67%; historical 2007: 21.95%; historical 2008: 20.79%; historical 2009: 20.79%; planned 2010: 19.36%; planned 2011: 21.09%; planned 2012: 20.45%; planned 2013: 21.57%; planned 2014: 23.85%; planned 2015: 28.05%; planned 2016: 30.14%; planned 2017: 29.49%; planned 2018: 27.74%; planned 2019: 26.99%; planned 2020: 25.32%; planned 2021: 24.57%; planned 2022: 25.18%; planned 2023: 27.36%; planned 2024: 27.23%; planned 2025: 25.32%; planned 2026: 24.81%; planned 2027: 24.95%; planned 2028: 25.11%; planned 2029: 24.01%; planned 2030: 24.56%
|  | Reserve (AF) - including imported capacity | historical 2005: 25.69%; historical 2006: 21.04%; historical 2007: 17.71%; historical 2008: 16.66%; historical 2009: 16.66%; planned 2010: 15.43%; planned 2011: 17.12%; planned 2012: 16.61%; planned 2013: 19.37%; planned 2014: 23.2%; planned 2015: 27.28%; planned 2016: 29.33%; planned 2017: 28.72%; planned 2018: 27.1%; planned 2019: 26.46%; planned 2020: 24.84%; planned 2021: 24.13%; planned 2022: 24.74%; planned 2023: 26.87%; planned 2024: 26.77%; planned 2025: 25.76%; planned 2026: 25.24%; planned 2027: 25.37%; planned 2028: 25.51%; planned 2029: 24.42%; planned 2030: 24.95%
|  | Reserve (AF) - including interruptible supply and imported capacity | historical 2005: 35.47%; historical 2006: 30.09%; historical 2007: 26.25%; historical 2008: 25.05%; historical 2009: 25.05%; planned 2010: 23.5%; planned 2011: 25.14%; planned 2012: 24.4%; planned 2013: 25.37%; planned 2014: 27.48%; planned 2015: 31.58%; planned 2016: 33.56%; planned 2017: 32.81%; planned 2018: 30.96%; planned 2019: 30.12%; planned 2020: 28.35%; planned 2021: 27.51%; planned 2022: 28.04%; planned 2023: 30.13%; planned 2024: 29.92%; planned 2025: 27.91%; planned 2026: 27.31%; planned 2027: 27.38%; planned 2028: 27.45%; planned 2029: 26.28%; planned 2030: 26.78%
| Unit Size | New/retiring Units | [5 empty] | 2010 | 2011 | 2012 | 2013 | 2014 | 2015 | 2016 | 2017 | 2018 | 2019 | 2020 | 2021 | 2022 | 2023 | 2024 | 2025 | 2026 | 2027 | 2028 | 2029 | 2030
| 0.56428 | Existing coal Large | [5 empty] | 0 | 0 | 0 | 0 | 0 | 0 | 0 | 0 | 0 | 0 | 0 | 0 | 0 | 0 | 0 | 0 | 0 | 0 | 0 | 0 | 0
| 0.11444 | Existing coal Small | [5 empty] | 0 | 0 | 0 | 0 | 0 | 0 | 0 | 0 | 0 | 0 | 0 | 0 | 0 | 0 | 0 | 0 | 0 | 0 | 0 | 0 | 0
| 0.12 | OCGT liquid fuels | [5 empty] | 0 | 9 | 0 | 0 | 0 | 0 | 0 | 0 | 0 | 0 | 0 | 0 | 0 | 0 | 0 | 0 | 6 | 0 | 0 | 8 | 8
| 1.35 | PWR nuclear | [5 empty] | 0 | 0 | 0 | 0 | 0 | 0 | 0 | 0 | 0 | 0 | 0 | 0 | 0 | 0 | 0 | 0 | 0 | 0 | 0 | 0 | 0
| 0.095 | Hydro | [5 empty] | 0 | 0 | 0 | 0 | 0 | 0 | 0 | 0 | 0 | 0 | 0 | 0 | 0 | 0 | 0 | 0 | 0 | 0 | 0 | 0 | 0
| 0.03 | Landfill gas | [5 empty] | 0 | 0 | 0 | 0 | 0 | 0 | 0 | 0 | 0 | 0 | 0 | 0 | 0 | 0 | 0 | 0 | 0 | 0 | 0 | 0 | 0
| 0.08 | Biomass | [5 empty] | 0 | 0 | 0 | 0 | 0 | 0 | 0 | 0 | 0 | 0 | 0 | 0 | 0 | 0 | 0 | 0 | 0 | 0 | 0 | 0 | 0
| 0.794 | Supercritical coal | [5 empty] | 0 | 0 | 1 | 2 | 3 | 3 | 2 | 1 | 0 | 0 | 0 | 0 | 0 | 0 | 0 | 0 | 0 | 0 | 0 | 0 | 0
| 0.001 | Wind 30% | [5 empty] | 100 | 200 | 200 | 400 | 400 | 800 | 800 | 1000 | 1000 | 1500 | 1500 | 2000 | 0 | 0 | 0 | 0 | 0 | 0 | 0 | 0 | 0
| 0.001 | Wind 25% | [5 empty] | 0 | 0 | 0 | 0 | 0 | 0 | 0 | 0 | 0 | 0 | 0 | 0 | 1000 | 1000 | 1000 | 1000 | 1000 | 1000 | 1000 | 1000 | 1000
| 0.1 | solar thermal central reciever | [5 empty] | 0 | 0 | 0 | 0 | 0 | 1 | 2 | 4 | 8 | 12 | 16 | 20 | 20 | 30 | 30 | 30 | 30 | 30 | 30 | 30 | 30
| 0.1 | solar thermal trough | [5 empty] | 0 | 0 | 0 | 0 | 0 | 0 | 0 | 0 | 0 | 0 | 0 | 0 | 0 | 0 | 0 | 0 | 0 | 0 | 0 | 0 | 0
| 0.005 | solar PV | [5 empty] | 0 | 0 | 0 | 0 | 0 | 0 | 0 | 0 | 0 | 0 | 0 | 0 | 0 | 0 | 0 | 0 | 0 | 0 | 0 | 0 | 0
| 0.387 | combined cycle gas | [5 empty] | 0 | 0 | 0 | 0 | 0 | 0 | 0 | 0 | 0 | 0 | 0 | 0 | 0 | 0 | 0 | 0 | 0 | 2 | 3 | 3 | 0
| 0.165 | PBMR | [5 empty] | 0 | 0 | 0 | 0 | 0 | 0 | 0 | 0 | 0 | 0 | 0 | 0 | 0 | 0 | 0 | 0 | 0 | 0 | 0 | 0 | 0
| 0.55 | IGCC | [5 empty] | 0 | 0 | 0 | 0 | 0 | 0 | 0 | 0 | 0 | 0 | 0 | 0 | 0 | 0 | 0 | 0 | 0 | 0 | 0 | 1 | 1
| 0 | - | [5 empty] | 0 | 0 | 0 | 0 | 0 | 0 | 0 | 0 | 0 | 0 | 0 | 0 | 0 | 0 | 0 | 0 | 0 | 0 | 0 | 0 | 0
| 0 | - | [5 empty] | 0 | 0 | 0 | 0 | 0 | 0 | 0 | 0 | 0 | 0 | 0 | 0 | 0 | 0 | 0 | 0 | 0 | 0 | 0 | 0 | 0
| 0 | - | [5 empty] | 0 | 0 | 0 | 0 | 0 | 0 | 0 | 0 | 0 | 0 | 0 | 0 | 0 | 0 | 0 | 0 | 0 | 0 | 0 | 0 | 0
| 0.333 | Pumped storage | [5 empty] | 0 | 0 | 0 | 2 | 2 | 2 | 2 | 0 | 0 | 0 | 0 | 0 | 0 | 0 | 0 | 0 | 0 | 0 | 0 | 0 | 0
| 0.375 | Imports
Total Units
|  | Existing coal Large | 54 | 54 | 54 | 54 | 54 | 54 | 54 | 54 | 54 | 54 | 54 | 54 | 54 | 54 | 54 | 54 | 54 | 54 | 54 | 52 | 50 | 47 | 45 | 42 | 36 | 33
|  | Existing coal Small | 47 | 47 | 47 | 47 | 47 | 53 | 57 | 57 | 57 | 57 | 57 | 57 | 56 | 56 | 55 | 47 | 39 | 39 | 39 | 39 | 35 | 31 | 31 | 31 | 31 | 31
|  | OCGT liquid fuels | 20 | 20 | 20 | 20 | 20 | 20 | 29 | 29 | 29 | 29 | 29 | 29 | 29 | 29 | 29 | 29 | 29 | 29 | 29 | 29 | 29 | 35 | 35 | 35 | 43 | 50
|  | PWR nuclear | 1 | 1 | 1 | 1 | 1 | bar: 2010 to 2030
|  | Hydro | 7 | 7 | 7 | 7 | 7 | 7 | 7 | 7 | 7 | 7 | 7 | 7 | 7 | 7 | 7 | 7 | 7 | 7 | 7 | 7 | 7 | 7 | 7 | 7 | 7 | 7
|  | Landfill gas | 2 | 2 | 2 | 2 | 2 | 2 | 2 | 2 | 2 | 2 | 2 | 2 | 2 | 2 | 2 | 2 | 2 | 2 | 2 | 2 | 2 | 2 | 2 | 2 | 2 | 2
|  | Biomass | 2 | 2 | 2 | 2 | 2 | 2 | 2 | 2 | 2 | 2 | 2 | 2 | 2 | 2 | 2 | 2 | 2 | 2 | 2 | 2 | 2 | 2 | 2 | 2 | 2 | 2
|  | Supercritical coal | 0 | 0 | 0 | 0 | 0 | 0 | 0 | 1 | 3 | 6 | 9 | 11 | 12 | 12 | 12 | 12 | 12 | 12 | 12 | 12 | 12 | 12 | 12 | 12 | 12 | 12
|  | Wind 30% | 0 | 0 | 0 | 0 | 0 | 100 | 300 | 500 | 900 | 1300 | 2100 | 2900 | 3900 | 4900 | 6400 | 7900 | 9900 | 9900 | 9900 | 9900 | 9900 | 9900 | 9900 | 9900 | 9900 | 9800
|  | Wind 25% | 0 | 0 | 0 | 0 | 0 | 0 | 0 | 0 | 0 | 0 | 0 | 0 | 0 | 0 | 0 | 0 | 0 | 1000 | 2000 | 3000 | 4000 | 5000 | 6000 | 7000 | 8000 | 9000
|  | solar thermal central reciever | 0 | 0 | 0 | 0 | 0 | 0 | 0 | 0 | 0 | 0 | 1 | 3 | 7 | 15 | 27 | 43 | 63 | 83 | 113 | 143 | 173 | 203 | 233 | 263 | 293 | 323
|  | solar thermal trough | 0 | 0 | 0 | 0 | 0 | 0 | 0 | 0 | 0 | 0 | 0 | 0 | 0 | 0 | 0 | 0 | 0 | 0 | 0 | 0 | 0 | 0 | 0 | 0 | 0 | 0
|  | solar PV | 0 | 0 | 0 | 0 | 0 | 0 | 0 | 0 | 0 | 0 | 0 | 0 | 0 | 0 | 0 | 0 | 0 | 0 | 0 | 0 | 0 | 0 | 0 | 0 | 0 | 0
|  | combined cycle gas | 0 | 0 | 0 | 0 | 0 | 0 | 0 | 0 | 0 | 0 | 0 | 0 | 0 | 0 | 0 | 0 | 0 | 0 | 0 | 0 | 0 | 0 | 2 | 5 | 8 | 8
|  | PBMR | 0 | 0 | 0 | 0 | 0 | 0 | 0 | 0 | 0 | 0 | 0 | 0 | 0 | 0 | 0 | 0 | 0 | 0 | 0 | 0 | 0 | 0 | 0 | 0 | 0 | 0
|  | IGCC | 0 | 0 | 0 | 0 | 0 | 0 | 0 | 0 | 0 | 0 | 0 | 0 | 0 | 0 | 0 | 0 | 0 | 0 | 0 | 0 | 0 | 0 | 0 | 0 | 1 | 2
|  | - | 0 | 0 | 0 | 0 | 0 | 0 | 0 | 0 | 0 | 0 | 0 | 0 | 0 | 0 | 0 | 0 | 0 | 0 | 0 | 0 | 0 | 0 | 0 | 0 | 0 | 0
|  | - | 0 | 0 | 0 | 0 | 0 | 0 | 0 | 0 | 0 | 0 | 0 | 0 | 0 | 0 | 0 | 0 | 0 | 0 | 0 | 0 | 0 | 0 | 0 | 0 | 0 | 0
|  | - | 0 | 0 | 0 | 0 | 0 | 0 | 0 | 0 | 0 | 0 | 0 | 0 | 0 | 0 | 0 | 0 | 0 | 0 | 0 | 0 | 0 | 0 | 0 | 0 | 0 | 0
|  | Pumped storage | 5 | 5 | 5 | 5 | 5 | 5 | 5 | 5 | 7 | 9 | 11 | 13 | 13 | 13 | 13 | 13 | 13 | 13 | 13 | 13 | 13 | 13 | 13 | 13 | 13 | 13
|  | Imports | [5 empty] | 4 | 4 | 4 | 4 | 4 | 4 | 4 | 4 | 4 | 4 | 4 | 4 | 4 | 4 | 4 | 4 | 4 | 4 | 4 | 4 | 4
|  | Wind 1 | [5 empty] | 0.1 | 0.3 | 0.5 | 0.9 | 1.3 | 2.1 | 2.9 | 3.9 | 4.9 | 6.4 | 7.9 | 9.9 | 9.9 | 9.9 | 9.9 | 9.9 | 9.9 | 9.9 | 9.9 | 9.9 | 9.8
|  | Wind 2 | [5 empty] | 0 | 0 | 0 | 0 | 0 | 0 | 0 | 0 | 0 | 0 | 0 | 0 | 1 | 2 | 3 | 4 | 5 | 6 | 7 | 8 | 9
replacement for small coal and large coal is supercritical
|  | New Capacity (GW) | [26 empty] | replacement capacity for retired plants for post period cost calculation
|  | Existing coal Large | [5 empty] | 0 | 0 | 0 | 0 | 0 | 0 | 0 | 0 | 0 | 0 | 0 | 0 | 0 | 0 | 0 | 0 | 0 | 0 | 0 | 0 | 0
|  | Existing coal Small | [5 empty] | 0 | 0 | 0 | 0 | 0 | 0 | 0 | 0 | 0 | 0 | 0 | 0 | 0 | 0 | 0 | 0 | 0 | 0 | 0 | 0 | 0
|  | OCGT liquid fuels | [5 empty] | 0 | 1.08 | 0 | 0 | 0 | 0 | 0 | 0 | 0 | 0 | 0 | 0 | 0 | 0 | 0 | 0 | 0.72 | 0 | 0 | 0.96 | 0.96 | 0 | 0 | 0 | 0 | 0 | 1.08 | 0 | 0 | 0 | 0 | 0 | 0 | 0 | 0 | 0 | 0 | 0 | 0 | 0 | 0
|  | PWR nuclear | [5 empty] | 0 | 0 | 0 | 0 | 0 | 0 | 0 | 0 | 0 | 0 | 0 | 0 | 0 | 0 | 0 | 0 | 0 | 0 | 0 | 0 | 0 | 0 | 0 | 0 | 0 | 0 | 0 | 0 | 0 | 0 | 0 | 0 | 0 | 0 | 0 | 0 | 0 | 0 | 0 | 0 | 0
|  | Hydro | [5 empty] | 0 | 0 | 0 | 0 | 0 | 0 | 0 | 0 | 0 | 0 | 0 | 0 | 0 | 0 | 0 | 0 | 0 | 0 | 0 | 0 | 0 | 0 | 0 | 0 | 0 | 0 | 0 | 0 | 0 | 0 | 0 | 0 | 0 | 0 | 0 | 0 | 0 | 0 | 0 | 0 | 0
|  | Landfill gas | [5 empty] | 0 | 0 | 0 | 0 | 0 | 0 | 0 | 0 | 0 | 0 | 0 | 0 | 0 | 0 | 0 | 0 | 0 | 0 | 0 | 0 | 0 | 0 | 0 | 0 | 0 | 0 | 0 | 0 | 0 | 0 | 0 | 0 | 0 | 0 | 0 | 0 | 0 | 0 | 0 | 0 | 0
|  | Biomass | [5 empty] | 0 | 0 | 0 | 0 | 0 | 0 | 0 | 0 | 0 | 0 | 0 | 0 | 0 | 0 | 0 | 0 | 0 | 0 | 0 | 0 | 0 | 0 | 0 | 0 | 0 | 0 | 0 | 0 | 0 | 0 | 0 | 0 | 0 | 0 | 0 | 0 | 0 | 0 | 0 | 0 | 0
|  | Supercritical coal | [5 empty] | 0 | 0 | 0.794 | 1.588 | 2.382 | 2.382 | 1.588 | 0.794 | 0 | 0 | 0 | 0 | 0 | 0 | 0 | 0 | 0 | 0 | 0 | 0 | 0 | 0 | 0 | 0 | 0 | 0 | 0 | 0 | 0 | 0 | 0 | 0 | 0.794 | 1.588 | 2.382 | 2.382 | 1.588 | 0.794 | 0 | 0 | 0
|  | Wind 30% | [5 empty] | 0.1 | 0.2 | 0.2 | 0.4 | 0.4 | 0.8 | 0.8 | 1 | 1 | 1.5 | 1.5 | 2 | 0 | 0 | 0 | 0 | 0 | 0 | 0 | 0 | 0 | 0.2 | 0.2 | 0.4 | 0.4 | 0.8 | 0.8 | 1 | 1 | 1.5 | 1.5 | 2 | 0 | 0 | 0 | 0 | 0 | 0 | 0 | 0 | 0
|  | Wind 25% | [5 empty] | 0 | 0 | 0 | 0 | 0 | 0 | 0 | 0 | 0 | 0 | 0 | 0 | 1 | 1 | 1 | 1 | 1 | 1 | 1 | 1 | 1 | 0 | 0 | 0 | 0 | 0 | 0 | 0 | 0 | 0 | 0 | 0 | 1 | 1 | 1 | 1 | 1 | 1 | 1 | 1 | 1
|  | solar thermal central reciever | [5 empty] | 0 | 0 | 0 | 0 | 0 | 0.1 | 0.2 | 0.4 | 0.8 | 1.2 | 1.6 | 2 | 2 | 3 | 3 | 3 | 3 | 3 | 3 | 3 | 3 | 0 | 0 | 0 | 0 | 0 | 0 | 0 | 0 | 0 | 0 | 0 | 0 | 0 | 0 | 0.1 | 0.2 | 0.4 | 0.8 | 1.2 | 1.6
|  | solar thermal trough | [5 empty] | 0 | 0 | 0 | 0 | 0 | 0 | 0 | 0 | 0 | 0 | 0 | 0 | 0 | 0 | 0 | 0 | 0 | 0 | 0 | 0 | 0 | 0 | 0 | 0 | 0 | 0 | 0 | 0 | 0 | 0 | 0 | 0 | 0 | 0 | 0 | 0 | 0 | 0 | 0 | 0 | 0
|  | solar PV | [5 empty] | 0 | 0 | 0 | 0 | 0 | 0 | 0 | 0 | 0 | 0 | 0 | 0 | 0 | 0 | 0 | 0 | 0 | 0 | 0 | 0 | 0 | 0 | 0 | 0 | 0 | 0 | 0 | 0 | 0 | 0 | 0 | 0 | 0 | 0 | 0 | 0 | 0 | 0 | 0 | 0 | 0
|  | combined cycle gas | [5 empty] | 0 | 0 | 0 | 0 | 0 | 0 | 0 | 0 | 0 | 0 | 0 | 0 | 0 | 0 | 0 | 0 | 0 | 0.774 | 1.161 | 1.161 | 0 | 0 | 0 | 0 | 0 | 0 | 0 | 0 | 0 | 0 | 0 | 0 | 0 | 0 | 0 | 0 | 0 | 0 | 0 | 0 | 0
|  | PBMR | [5 empty] | 0 | 0 | 0 | 0 | 0 | 0 | 0 | 0 | 0 | 0 | 0 | 0 | 0 | 0 | 0 | 0 | 0 | 0 | 0 | 0 | 0 | 0 | 0 | 0 | 0 | 0 | 0 | 0 | 0 | 0 | 0 | 0 | 0 | 0 | 0 | 0 | 0 | 0 | 0 | 0 | 0
|  | IGCC | [5 empty] | 0 | 0 | 0 | 0 | 0 | 0 | 0 | 0 | 0 | 0 | 0 | 0 | 0 | 0 | 0 | 0 | 0 | 0 | 0 | 0.55 | 0.55 | 0 | 0 | 0 | 0 | 0 | 0 | 0 | 0 | 0 | 0 | 0 | 0 | 0 | 0 | 0 | 0 | 0 | 0 | 0 | 0
|  | - | [5 empty] | 0 | 0 | 0 | 0 | 0 | 0 | 0 | 0 | 0 | 0 | 0 | 0 | 0 | 0 | 0 | 0 | 0 | 0 | 0 | 0 | 0 | 0 | 0 | 0 | 0 | 0 | 0 | 0 | 0 | 0 | 0 | 0 | 0 | 0 | 0 | 0 | 0 | 0 | 0 | 0 | 0
|  | - | [5 empty] | 0 | 0 | 0 | 0 | 0 | 0 | 0 | 0 | 0 | 0 | 0 | 0 | 0 | 0 | 0 | 0 | 0 | 0 | 0 | 0 | 0 | 0 | 0 | 0 | 0 | 0 | 0 | 0 | 0 | 0 | 0 | 0 | 0 | 0 | 0 | 0 | 0 | 0 | 0 | 0 | 0
|  | - | [5 empty] | 0 | 0 | 0 | 0 | 0 | 0 | 0 | 0 | 0 | 0 | 0 | 0 | 0 | 0 | 0 | 0 | 0 | 0 | 0 | 0 | 0 | 0 | 0 | 0 | 0 | 0 | 0 | 0 | 0 | 0 | 0 | 0 | 0 | 0 | 0 | 0 | 0 | 0 | 0 | 0 | 0
|  | Pumped storage | [5 empty] | 0 | 0 | 0 | 0.666 | 0.666 | 0.666 | 0.666 | 0 | 0 | 0 | 0 | 0 | 0 | 0 | 0 | 0 | 0 | 0 | 0 | 0 | 0 | 0 | 0 | 0 | 0 | 0 | 0 | 0 | 0 | 0 | 0 | 0 | 0 | 0 | 0 | 0 | 0 | 0 | 0 | 0 | 0
|  | TOTAL | 0 | 0 | 0 | 0 | 0 | 0.1 | 1.28 | 0.994 | 2.654 | 3.448 | 3.948 | 3.254 | 2.194 | 1.8 | 2.7 | 3.1 | 4 | 3 | 4 | 4 | 4 | 4.72 | 4.774 | 5.161 | 6.671 | 5.51 | 0.2 | 0.2 | 0.4 | 0.4 | 0.8 | 1.88 | 1 | 1 | 1.5 | 1.5 | 2 | 1.794 | 2.588 | 3.382 | 3.482 | 2.788 | 2.194 | 1.8 | 2.2 | 2.6
New Capacity retirement - to 2050 (GW)
|  | Existing coal Large | 0 | 0 | 0 | 0 | 0 | 0 | 0 | 0 | 0 | 0 | 0 | 0 | 0 | 0 | 0 | 0 | 0 | 0 | 0 | 0 | 0 | 0 | 0 | 0 | 0 | 0 | 0 | 0 | 0 | 0 | 0 | 0 | 0 | 0 | 0 | 0 | 0 | 0 | 0 | 0 | 0 | 0 | 0 | 0 | 0 | 0
|  | Existing coal Small | 0 | 0 | 0 | 0 | 0 | 0 | 0 | 0 | 0 | 0 | 0 | 0 | 0 | 0 | 0 | 0 | 0 | 0 | 0 | 0 | 0 | 0 | 0 | 0 | 0 | 0 | 0 | 0 | 0 | 0 | 0 | 0 | 0 | 0 | 0 | 0 | 0 | 0 | 0 | 0 | 0 | 0 | 0 | 0 | 0 | 0
|  | OCGT liquid fuels | 0 | 0 | 0 | 0 | 0 | 0 | 0 | 0 | 0 | 0 | 0 | 0 | 0 | 0 | 0 | 0 | 0 | 0 | 0 | 0 | 0 | 0 | 0 | 0 | 0 | 0 | 0 | 0 | 0 | 0 | 0 | -1.08 | 0 | 0 | 0 | 0 | 0 | 0 | 0 | 0 | 0 | 0 | 0 | 0 | 0 | 0
|  | PWR nuclear | 0 | 0 | 0 | 0 | 0 | 0 | 0 | 0 | 0 | 0 | 0 | 0 | 0 | 0 | 0 | 0 | 0 | 0 | 0 | 0 | 0 | 0 | 0 | 0 | 0 | 0 | 0 | 0 | 0 | 0 | 0 | 0 | 0 | 0 | 0 | 0 | 0 | 0 | 0 | 0 | 0 | 0 | 0 | 0 | 0 | 0
|  | Hydro | 0 | 0 | 0 | 0 | 0 | 0 | 0 | 0 | 0 | 0 | 0 | 0 | 0 | 0 | 0 | 0 | 0 | 0 | 0 | 0 | 0 | 0 | 0 | 0 | 0 | 0 | 0 | 0 | 0 | 0 | 0 | 0 | 0 | 0 | 0 | 0 | 0 | 0 | 0 | 0 | 0 | 0 | 0 | 0 | 0 | 0
|  | Landfill gas | 0 | 0 | 0 | 0 | 0 | 0 | 0 | 0 | 0 | 0 | 0 | 0 | 0 | 0 | 0 | 0 | 0 | 0 | 0 | 0 | 0 | 0 | 0 | 0 | 0 | 0 | 0 | 0 | 0 | 0 | 0 | 0 | 0 | 0 | 0 | 0 | 0 | 0 | 0 | 0 | 0 | 0 | 0 | 0 | 0 | 0
|  | Biomass | 0 | 0 | 0 | 0 | 0 | 0 | 0 | 0 | 0 | 0 | 0 | 0 | 0 | 0 | 0 | 0 | 0 | 0 | 0 | 0 | 0 | 0 | 0 | 0 | 0 | 0 | 0 | 0 | 0 | 0 | 0 | 0 | 0 | 0 | 0 | 0 | 0 | 0 | 0 | 0 | 0 | 0 | 0 | 0 | 0 | 0
|  | Supercritical coal | 0 | 0 | 0 | 0 | 0 | 0 | 0 | 0 | 0 | 0 | 0 | 0 | 0 | 0 | 0 | 0 | 0 | 0 | 0 | 0 | 0 | 0 | 0 | 0 | 0 | 0 | 0 | 0 | 0 | 0 | 0 | 0 | 0 | 0 | 0 | 0 | 0 | -0.794 | -1.588 | -2.382 | -2.382 | -1.588 | -0.794 | 0 | 0 | 0
|  | Wind 30% | 0 | 0 | 0 | 0 | 0 | 0 | 0 | 0 | 0 | 0 | 0 | 0 | 0 | 0 | 0 | 0 | 0 | 0 | 0 | 0 | 0 | 0 | 0 | 0 | 0 | -0.1 | -0.2 | -0.2 | -0.4 | -0.4 | -0.8 | -0.8 | -1 | -1 | -1.5 | -1.5 | -2 | 0 | 0 | 0 | 0 | 0 | 0 | 0 | 0 | 0
|  | Wind 25% | 0 | 0 | 0 | 0 | 0 | 0 | 0 | 0 | 0 | 0 | 0 | 0 | 0 | 0 | 0 | 0 | 0 | 0 | 0 | 0 | 0 | 0 | 0 | 0 | 0 | 0 | 0 | 0 | 0 | 0 | 0 | 0 | 0 | 0 | 0 | 0 | 0 | -1 | -1 | -1 | -1 | -1 | -1 | -1 | -1 | -1
|  | solar thermal central reciever | 0 | 0 | 0 | 0 | 0 | 0 | 0 | 0 | 0 | 0 | 0 | 0 | 0 | 0 | 0 | 0 | 0 | 0 | 0 | 0 | 0 | 0 | 0 | 0 | 0 | 0 | 0 | 0 | 0 | 0 | 0 | 0 | 0 | 0 | 0 | 0 | 0 | 0 | 0 | 0 | -0.1 | -0.2 | -0.4 | -0.8 | -1.2 | -1.6
|  | solar thermal trough | 0 | 0 | 0 | 0 | 0 | 0 | 0 | 0 | 0 | 0 | 0 | 0 | 0 | 0 | 0 | 0 | 0 | 0 | 0 | 0 | 0 | 0 | 0 | 0 | 0 | 0 | 0 | 0 | 0 | 0 | 0 | 0 | 0 | 0 | 0 | 0 | 0 | 0 | 0 | 0 | 0 | 0 | 0 | 0 | 0 | 0
|  | solar PV | 0 | 0 | 0 | 0 | 0 | 0 | 0 | 0 | 0 | 0 | 0 | 0 | 0 | 0 | 0 | 0 | 0 | 0 | 0 | 0 | 0 | 0 | 0 | 0 | 0 | 0 | 0 | 0 | 0 | 0 | 0 | 0 | 0 | 0 | 0 | 0 | 0 | 0 | 0 | 0 | 0 | 0 | 0 | 0 | 0 | 0
|  | combined cycle gas | 0 | 0 | 0 | 0 | 0 | 0 | 0 | 0 | 0 | 0 | 0 | 0 | 0 | 0 | 0 | 0 | 0 | 0 | 0 | 0 | 0 | 0 | 0 | 0 | 0 | 0 | 0 | 0 | 0 | 0 | 0 | 0 | 0 | 0 | 0 | 0 | 0 | 0 | 0 | 0 | 0 | 0 | 0 | 0 | 0 | 0
|  | PBMR | 0 | 0 | 0 | 0 | 0 | 0 | 0 | 0 | 0 | 0 | 0 | 0 | 0 | 0 | 0 | 0 | 0 | 0 | 0 | 0 | 0 | 0 | 0 | 0 | 0 | 0 | 0 | 0 | 0 | 0 | 0 | 0 | 0 | 0 | 0 | 0 | 0 | 0 | 0 | 0 | 0 | 0 | 0 | 0 | 0 | 0
|  | IGCC | 0 | 0 | 0 | 0 | 0 | 0 | 0 | 0 | 0 | 0 | 0 | 0 | 0 | 0 | 0 | 0 | 0 | 0 | 0 | 0 | 0 | 0 | 0 | 0 | 0 | 0 | 0 | 0 | 0 | 0 | 0 | 0 | 0 | 0 | 0 | 0 | 0 | 0 | 0 | 0 | 0 | 0 | 0 | 0 | 0 | 0
|  | - | 0 | 0 | 0 | 0 | 0 | 0 | 0 | 0 | 0 | 0 | 0 | 0 | 0 | 0 | 0 | 0 | 0 | 0 | 0 | 0 | 0 | 0 | 0 | 0 | 0 | 0 | 0 | 0 | 0 | 0 | 0 | 0 | 0 | 0 | 0 | 0 | 0 | 0 | 0 | 0 | 0 | 0 | 0 | 0 | 0 | 0
|  | - | 0 | 0 | 0 | 0 | 0 | 0 | 0 | 0 | 0 | 0 | 0 | 0 | 0 | 0 | 0 | 0 | 0 | 0 | 0 | 0 | 0 | 0 | 0 | 0 | 0 | 0 | 0 | 0 | 0 | 0 | 0 | 0 | 0 | 0 | 0 | 0 | 0 | 0 | 0 | 0 | 0 | 0 | 0 | 0 | 0 | 0
|  | - | 0 | 0 | 0 | 0 | 0 | 0 | 0 | 0 | 0 | 0 | 0 | 0 | 0 | 0 | 0 | 0 | 0 | 0 | 0 | 0 | 0 | 0 | 0 | 0 | 0 | 0 | 0 | 0 | 0 | 0 | 0 | 0 | 0 | 0 | 0 | 0 | 0 | 0 | 0 | 0 | 0 | 0 | 0 | 0 | 0 | 0
|  | Pumped storage | 0 | 0 | 0 | 0 | 0 | 0 | 0 | 0 | 0 | 0 | 0 | 0 | 0 | 0 | 0 | 0 | 0 | 0 | 0 | 0 | 0 | 0 | 0 | 0 | 0 | 0 | 0 | 0 | 0 | 0 | 0 | 0 | 0 | 0 | 0 | 0 | 0 | 0 | 0 | 0 | 0 | 0 | 0 | 0 | 0 | 0
TOTAL
DISPATCH
| tech type | Minimum plant output
| Existing coal large | Existing coal Large | 69713.7148 | 69713.7148 | 69713.7148 | 69713.7148 | 69713.7148 | 69713.7148 | 69713.7148 | 69713.7148 | 69713.7148 | 69713.7148 | 69713.7148 | 69713.7148 | 69713.7148 | 69713.7148 | 69713.7148 | 69713.7148 | 69713.7148 | 69713.7148 | 69713.7148 | 67105.542 | 64497.3691 | 61237.1531 | 57976.937 | 54030.3597 | 46137.205 | 42190.6277
| Existing coal small | Existing coal Small | 11481.1081 | 11481.1081 | 11481.1081 | 11481.1081 | 11481.1081 | 12924.0516 | 13777.5644 | 13777.5644 | 13777.5644 | 13777.5644 | 13777.5644 | 13698.3398 | 13619.1153 | 13513.4825 | 13407.8497 | 11400.8271 | 9393.8046 | 9393.8046 | 9393.8046 | 9393.8046 | 8469.0484 | 7544.2922 | 7544.2922 | 7544.2922 | 7544.2922 | 7544.2922
| Open-Cycle Gas Turbine diesel | OCGT liquid fuels | 651.7708 | 651.7708 | 651.7708 | 651.7708 | 651.7708 | 651.7708 | 945.0676 | 945.0676 | 945.0676 | 945.0676 | 945.0676 | 945.0676 | 945.0676 | 945.0676 | 945.0676 | 945.0676 | 945.0676 | 945.0676 | 945.0676 | 945.0676 | 945.0676 | 1140.5988 | 1140.5988 | 1140.5988 | 1401.3072 | 1615.5768
| Nuclear Pressurised Water Reactor | PWR nuclear | 13197.816 | 13197.816 | 13197.816 | 13197.816 | 13197.816 | 13197.816 | 13197.816 | 13197.816 | 13197.816 | 13197.816 | 13197.816 | 13197.816 | 13197.816 | 13197.816 | 13197.816 | 13197.816 | 13197.816 | 13197.816 | 13197.816 | 13197.816 | 13197.816 | 13197.816 | 13197.816 | 13197.816 | 13197.816 | 13197.816
| Hydro existing | Hydro | 811.7662 | 811.7662 | 811.7662 | 811.7662 | 811.7662 | 811.7662 | 811.7662 | 811.7662 | 811.7662 | 811.7662 | 811.7662 | 811.7662 | 811.7662 | 811.7662 | 811.7662 | 811.7662 | 811.7662 | 811.7662 | 811.7662 | 811.7662 | 811.7662 | 811.7662 | 811.7662 | 811.7662 | 811.7662 | 811.7662
| Landfill gas | Landfill gas | 524.6693 | 524.6693 | 524.6693 | 524.6693 | 524.6693 | 524.6693 | 524.6693 | 524.6693 | 524.6693 | 524.6693 | 524.6693 | 524.6693 | 524.6693 | 524.6693 | 524.6693 | 524.6693 | 524.6693 | 524.6693 | 524.6693 | 524.6693 | 524.6693 | 524.6693 | 524.6693 | 524.6693 | 524.6693 | 524.6693
| Biomass | Biomass | 1502.121 | 1502.121 | 1502.121 | 1502.121 | 1502.121 | 1502.121 | 1502.121 | 1502.121 | 1502.121 | 1502.121 | 1502.121 | 1502.121 | 1502.121 | 1502.121 | 1502.121 | 1502.121 | 1502.121 | 1502.121 | 1502.121 | 1502.121 | 1502.121 | 1502.121 | 1502.121 | 1502.121 | 1502.121 | 1502.121
| Supercritical Coal | Supercritical coal | 0 | 0 | 0 | 0 | 0 | 0 | 0 | 1693.7366 | 5081.2097 | 10162.4195 | 15243.6292 | 18631.1024 | 20324.839 | 20324.839 | 20324.839 | 20324.839 | 20324.839 | 20324.839 | 20324.839 | 20324.839 | 20324.839 | 20324.839 | 20324.839 | 20324.839 | 20324.839 | 20324.839
| Wind | Wind 30% | 0 | 0 | 0 | 0 | 0 | 262.8 | 788.4 | 1314 | 2365.2 | 3416.4 | 5518.8 | 7621.2 | 10249.2 | 12877.2 | 16819.2 | 20761.2 | 26017.2 | 26017.2 | 26017.2 | 26017.2 | 26017.2 | 26017.2 | 26017.2 | 26017.2 | 26017.2 | 25754.4
| Wind | Wind 25% | 0 | 0 | 0 | 0 | 0 | 0 | 0 | 0 | 0 | 0 | 0 | 0 | 0 | 0 | 0 | 0 | 0 | 2190 | 4380 | 6570 | 8760 | 10950 | 13140 | 15330 | 17520 | 19710
| Solar Central Receiver | solar thermal central reciever | 0 | 0 | 0 | 0 | 0 | 0 | 0 | 0 | 0 | 0 | 525.6 | 1576.8 | 3679.2 | 7884 | 14191.2 | 22600.8 | 33112.8 | 43624.8 | 59392.8 | 75160.8 | 90928.8 | 106696.8 | 122464.8 | 138232.8 | 154000.8 | 169768.8
| Solar Parabolic Trough | solar thermal trough | 0 | 0 | 0 | 0 | 0 | 0 | 0 | 0 | 0 | 0 | 0 | 0 | 0 | 0 | 0 | 0 | 0 | 0 | 0 | 0 | 0 | 0 | 0 | 0 | 0 | 0
| Solar Photovoltaic | solar PV | 0 | 0 | 0 | 0 | 0 | 0 | 0 | 0 | 0 | 0 | 0 | 0 | 0 | 0 | 0 | 0 | 0 | 0 | 0 | 0 | 0 | 0 | 0 | 0 | 0 | 0
| Combined Cycle Gas Turbine | combined cycle gas | 0 | 0 | 0 | 0 | 0 | 0 | 0 | 0 | 0 | 0 | 0 | 0 | 0 | 0 | 0 | 0 | 0 | 0 | 0 | 0 | 0 | 0 | 3599.5098 | 8998.7744 | 14398.0391 | 14398.0391
| Nuclear Pebble-Bed Modular Reactor | PBMR | 0 | 0 | 0 | 0 | 0 | 0 | 0 | 0 | 0 | 0 | 0 | 0 | 0 | 0 | 0 | 0 | 0 | 0 | 0 | 0 | 0 | 0 | 0 | 0 | 0 | 0
| Integrated Gasification Combined Cycle Coal | IGCC | 0 | 0 | 0 | 0 | 0 | 0 | 0 | 0 | 0 | 0 | 0 | 0 | 0 | 0 | 0 | 0 | 0 | 0 | 0 | 0 | 0 | 0 | 0 | 0 | 1173.2432 | 2346.4865
| not used | - | 0 | 0 | 0 | 0 | 0 | 0 | 0 | 0 | 0 | 0 | 0 | 0 | 0 | 0 | 0 | 0 | 0 | 0 | 0 | 0 | 0 | 0 | 0 | 0 | 0 | 0
| not used | - | 0 | 0 | 0 | 0 | 0 | 0 | 0 | 0 | 0 | 0 | 0 | 0 | 0 | 0 | 0 | 0 | 0 | 0 | 0 | 0 | 0 | 0 | 0 | 0 | 0 | 0
| not used | - | 0 | 0 | 0 | 0 | 0 | 0 | 0 | 0 | 0 | 0 | 0 | 0 | 0 | 0 | 0 | 0 | 0 | 0 | 0 | 0 | 0 | 0 | 0 | 0 | 0 | 0
| Pumped Storage | Pumped storage | 3096 | 3096 | 3096 | 3096 | 3096 | 3096 | 3096 | 3096 | 4401.0228 | 5706.0456 | 7011.0684 | 8316.0911 | 8316.0911 | 8316.0911 | 8316.0911 | 8316.0911 | 8316.0911 | 8316.0911 | 8316.0911 | 8316.0911 | 8316.0911 | 8316.0911 | 8316.0911 | 8316.0911 | 8316.0911 | 8316.0911
Additional plant output to get to max (max-min)
| Existing coal large | Existing coal Large | 162665.3346 | 162665.3346 | 162665.3346 | 162665.3346 | 162665.3346 | 162665.3346 | 162665.3346 | 162665.3346 | 162665.3346 | 162665.3346 | 162665.3346 | 162665.3346 | 162665.3346 | 162665.3346 | 162665.3346 | 162665.3346 | 162665.3346 | 162665.3346 | 162665.3346 | 156579.598 | 150493.8613 | 142886.6905 | 135279.5197 | 126070.8393 | 107653.4783 | 98444.7979
| Existing coal small | Existing coal Small | 26789.2521 | 26789.2521 | 26789.2521 | 26789.2521 | 26789.2521 | 30156.1205 | 32147.6503 | 32147.6503 | 32147.6503 | 32147.6503 | 32147.6503 | 31962.7929 | 31777.9356 | 31531.4591 | 31284.9827 | 26601.93 | 21918.8774 | 21918.8774 | 21918.8774 | 21918.8774 | 19761.1129 | 17603.3485 | 17603.3485 | 17603.3485 | 17603.3485 | 17603.3485
| Open-Cycle Gas Turbine diesel | OCGT liquid fuels | 912.4791 | 912.4791 | 912.4791 | 912.4791 | 912.4791 | 912.4791 | 1323.0947 | 1323.0947 | 1323.0947 | 1323.0947 | 1323.0947 | 1323.0947 | 1323.0947 | 1323.0947 | 1323.0947 | 1323.0947 | 1323.0947 | 1323.0947 | 1323.0947 | 1323.0947 | 1323.0947 | 1596.8384 | 1596.8384 | 1596.8384 | 1961.83 | 2261.8075
| Nuclear Pressurised Water Reactor | PWR nuclear | 0 | 0 | 0 | 0 | 0 | 0 | 0 | 0 | 0 | 0 | 0 | 0 | 0 | 0 | 0 | 0 | 0 | 0 | 0 | 0 | 0 | 0 | 0 | 0 | 0 | 0
| Hydro existing | Hydro | 66.6603 | 66.6603 | 66.6603 | 66.6603 | 66.6603 | 66.6603 | 66.6603 | 66.6603 | 66.6603 | 66.6603 | 66.6603 | 66.6603 | 66.6603 | 66.6603 | 66.6603 | 66.6603 | 66.6603 | 66.6603 | 66.6603 | 66.6603 | 66.6603 | 66.6603 | 66.6603 | 66.6603 | 66.6603 | 66.6603
| Landfill gas | Landfill gas | 0 | 0 | 0 | 0 | 0 | 0 | 0 | 0 | 0 | 0 | 0 | 0 | 0 | 0 | 0 | 0 | 0 | 0 | 0 | 0 | 0 | 0 | 0 | 0 | 0 | 0
| Biomass | Biomass | 0 | 0 | 0 | 0 | 0 | 0 | 0 | 0 | 0 | 0 | 0 | 0 | 0 | 0 | 0 | 0 | 0 | 0 | 0 | 0 | 0 | 0 | 0 | 0 | 0 | 0
| Supercritical Coal | Supercritical coal | 0 | 0 | 0 | 0 | 0 | 0 | 0 | 4268.2162 | 12804.6486 | 25609.2971 | 38413.9457 | 46950.3781 | 51218.5943 | 51218.5943 | 51218.5943 | 51218.5943 | 51218.5943 | 51218.5943 | 51218.5943 | 51218.5943 | 51218.5943 | 51218.5943 | 51218.5943 | 51218.5943 | 51218.5943 | 51218.5943
| Wind | Wind 30% | 0 | 0 | 0 | 0 | 0 | 0 | 0 | 0 | 0 | 0 | 0 | 0 | 0 | 0 | 0 | 0 | 0 | 0 | 0 | 0 | 0 | 0 | 0 | 0 | 0 | 0
| Wind | Wind 25% | 0 | 0 | 0 | 0 | 0 | 0 | 0 | 0 | 0 | 0 | 0 | 0 | 0 | 0 | 0 | 0 | 0 | 0 | 0 | 0 | 0 | 0 | 0 | 0 | 0 | 0
| Solar Central Receiver | solar thermal central reciever | 0 | 0 | 0 | 0 | 0 | 0 | 0 | 0 | 0 | 0 | 0 | 0 | 0 | 0 | 0 | 0 | 0 | 0 | 0 | 0 | 0 | 0 | 0 | 0 | 0 | 0
| Solar Parabolic Trough | solar thermal trough | 0 | 0 | 0 | 0 | 0 | 0 | 0 | 0 | 0 | 0 | 0 | 0 | 0 | 0 | 0 | 0 | 0 | 0 | 0 | 0 | 0 | 0 | 0 | 0 | 0 | 0
| Solar Photovoltaic | solar PV | 0 | 0 | 0 | 0 | 0 | 0 | 0 | 0 | 0 | 0 | 0 | 0 | 0 | 0 | 0 | 0 | 0 | 0 | 0 | 0 | 0 | 0 | 0 | 0 | 0 | 0
| Combined Cycle Gas Turbine | combined cycle gas | 0 | 0 | 0 | 0 | 0 | 0 | 0 | 0 | 0 | 0 | 0 | 0 | 0 | 0 | 0 | 0 | 0 | 0 | 0 | 0 | 0 | 0 | 2519.6568 | 6299.1421 | 10078.6273 | 10078.6273
| Nuclear Pebble-Bed Modular Reactor | PBMR | 0 | 0 | 0 | 0 | 0 | 0 | 0 | 0 | 0 | 0 | 0 | 0 | 0 | 0 | 0 | 0 | 0 | 0 | 0 | 0 | 0 | 0 | 0 | 0 | 0 | 0
| Integrated Gasification Combined Cycle Coal | IGCC | 0 | 0 | 0 | 0 | 0 | 0 | 0 | 0 | 0 | 0 | 0 | 0 | 0 | 0 | 0 | 0 | 0 | 0 | 0 | 0 | 0 | 0 | 0 | 0 | 2956.5729 | 5913.1459
| not used | - | 0 | 0 | 0 | 0 | 0 | 0 | 0 | 0 | 0 | 0 | 0 | 0 | 0 | 0 | 0 | 0 | 0 | 0 | 0 | 0 | 0 | 0 | 0 | 0 | 0 | 0
| not used | - | 0 | 0 | 0 | 0 | 0 | 0 | 0 | 0 | 0 | 0 | 0 | 0 | 0 | 0 | 0 | 0 | 0 | 0 | 0 | 0 | 0 | 0 | 0 | 0 | 0 | 0
| not used | - | 0 | 0 | 0 | 0 | 0 | 0 | 0 | 0 | 0 | 0 | 0 | 0 | 0 | 0 | 0 | 0 | 0 | 0 | 0 | 0 | 0 | 0 | 0 | 0 | 0 | 0
| Pumped Storage | Pumped storage | 0 | 0 | 0 | 0 | 0 | 0 | 0 | 0 | 0 | 0 | 0 | 0 | 0 | 0 | 0 | 0 | 0 | 0 | 0 | 0 | 0 | 0 | 0 | 0 | 0 | 0
Minimum ranked by the group ranking
|  | 1 | 3096 | 3096 | 3096 | 3096 | 3096 | 3096 | 3096 | 3096 | 4401.0228 | 5706.0456 | 7011.0684 | 8316.0911 | 8316.0911 | 8316.0911 | 8316.0911 | 8316.0911 | 8316.0911 | 8316.0911 | 8316.0911 | 8316.0911 | 8316.0911 | 8316.0911 | 8316.0911 | 8316.0911 | 8316.0911 | 8316.0911
|  | 2 | 0 | 0 | 0 | 0 | 0 | 0 | 0 | 0 | 0 | 0 | 0 | 0 | 0 | 0 | 0 | 0 | 0 | 0 | 0 | 0 | 0 | 0 | 0 | 0 | 0 | 0
|  | 3 | 0 | 0 | 0 | 0 | 0 | 0 | 0 | 0 | 0 | 0 | 0 | 0 | 0 | 0 | 0 | 0 | 0 | 0 | 0 | 0 | 0 | 0 | 0 | 0 | 0 | 0
|  | 4 | 0 | 0 | 0 | 0 | 0 | 0 | 0 | 0 | 0 | 0 | 0 | 0 | 0 | 0 | 0 | 0 | 0 | 0 | 0 | 0 | 0 | 0 | 0 | 0 | 0 | 0
|  | 5 | 0 | 0 | 0 | 0 | 0 | 0 | 0 | 0 | 0 | 0 | 0 | 0 | 0 | 0 | 0 | 0 | 0 | 0 | 0 | 0 | 0 | 0 | 3599.5098 | 8998.7744 | 14398.0391 | 14398.0391
|  | 6 | 651.7708 | 651.7708 | 651.7708 | 651.7708 | 651.7708 | 651.7708 | 945.0676 | 945.0676 | 945.0676 | 945.0676 | 945.0676 | 945.0676 | 945.0676 | 945.0676 | 945.0676 | 945.0676 | 945.0676 | 945.0676 | 945.0676 | 945.0676 | 945.0676 | 1140.5988 | 1140.5988 | 1140.5988 | 1401.3072 | 1615.5768
|  | 7 | 0 | 0 | 0 | 0 | 0 | 0 | 0 | 0 | 0 | 0 | 0 | 0 | 0 | 0 | 0 | 0 | 0 | 0 | 0 | 0 | 0 | 0 | 0 | 0 | 0 | 0
|  | 8 | 13197.816 | 13197.816 | 13197.816 | 13197.816 | 13197.816 | 13197.816 | 13197.816 | 13197.816 | 13197.816 | 13197.816 | 13197.816 | 13197.816 | 13197.816 | 13197.816 | 13197.816 | 13197.816 | 13197.816 | 13197.816 | 13197.816 | 13197.816 | 13197.816 | 13197.816 | 13197.816 | 13197.816 | 13197.816 | 13197.816
|  | 9 | 811.7662 | 811.7662 | 811.7662 | 811.7662 | 811.7662 | 811.7662 | 811.7662 | 811.7662 | 811.7662 | 811.7662 | 811.7662 | 811.7662 | 811.7662 | 811.7662 | 811.7662 | 811.7662 | 811.7662 | 811.7662 | 811.7662 | 811.7662 | 811.7662 | 811.7662 | 811.7662 | 811.7662 | 811.7662 | 811.7662
|  | 10 | 0 | 0 | 0 | 0 | 0 | 262.8 | 788.4 | 1314 | 2365.2 | 3416.4 | 5518.8 | 7621.2 | 10249.2 | 12877.2 | 16819.2 | 20761.2 | 26017.2 | 26017.2 | 26017.2 | 26017.2 | 26017.2 | 26017.2 | 26017.2 | 26017.2 | 26017.2 | 25754.4
|  | 11 | 0 | 0 | 0 | 0 | 0 | 0 | 0 | 0 | 0 | 0 | 0 | 0 | 0 | 0 | 0 | 0 | 0 | 2190 | 4380 | 6570 | 8760 | 10950 | 13140 | 15330 | 17520 | 19710
|  | 12 | 0 | 0 | 0 | 0 | 0 | 0 | 0 | 0 | 0 | 0 | 525.6 | 1576.8 | 3679.2 | 7884 | 14191.2 | 22600.8 | 33112.8 | 43624.8 | 59392.8 | 75160.8 | 90928.8 | 106696.8 | 122464.8 | 138232.8 | 154000.8 | 169768.8
|  | 13 | 0 | 0 | 0 | 0 | 0 | 0 | 0 | 0 | 0 | 0 | 0 | 0 | 0 | 0 | 0 | 0 | 0 | 0 | 0 | 0 | 0 | 0 | 0 | 0 | 0 | 0
|  | 14 | 0 | 0 | 0 | 0 | 0 | 0 | 0 | 0 | 0 | 0 | 0 | 0 | 0 | 0 | 0 | 0 | 0 | 0 | 0 | 0 | 0 | 0 | 0 | 0 | 0 | 0
|  | 15 | 524.6693 | 524.6693 | 524.6693 | 524.6693 | 524.6693 | 524.6693 | 524.6693 | 524.6693 | 524.6693 | 524.6693 | 524.6693 | 524.6693 | 524.6693 | 524.6693 | 524.6693 | 524.6693 | 524.6693 | 524.6693 | 524.6693 | 524.6693 | 524.6693 | 524.6693 | 524.6693 | 524.6693 | 524.6693 | 524.6693
|  | 16 | 1502.121 | 1502.121 | 1502.121 | 1502.121 | 1502.121 | 1502.121 | 1502.121 | 1502.121 | 1502.121 | 1502.121 | 1502.121 | 1502.121 | 1502.121 | 1502.121 | 1502.121 | 1502.121 | 1502.121 | 1502.121 | 1502.121 | 1502.121 | 1502.121 | 1502.121 | 1502.121 | 1502.121 | 1502.121 | 1502.121
|  | 17 | 69713.7148 | 69713.7148 | 69713.7148 | 69713.7148 | 69713.7148 | 69713.7148 | 69713.7148 | 69713.7148 | 69713.7148 | 69713.7148 | 69713.7148 | 69713.7148 | 69713.7148 | 69713.7148 | 69713.7148 | 69713.7148 | 69713.7148 | 69713.7148 | 69713.7148 | 67105.542 | 64497.3691 | 61237.1531 | 57976.937 | 54030.3597 | 46137.205 | 42190.6277
|  | 18 | 0 | 0 | 0 | 0 | 0 | 0 | 0 | 0 | 0 | 0 | 0 | 0 | 0 | 0 | 0 | 0 | 0 | 0 | 0 | 0 | 0 | 0 | 0 | 0 | 1173.2432 | 2346.4865
|  | 19 | 11481.1081 | 11481.1081 | 0 | 0 | 0 | 0 | 0 | 1693.7366 | 5081.2097 | 10162.4195 | 15243.6292 | 18631.1024 | 20324.839 | 20324.839 | 20324.839 | 20324.839 | 20324.839 | 20324.839 | 20324.839 | 20324.839 | 20324.839 | 20324.839 | 20324.839 | 20324.839 | 20324.839 | 20324.839
|  | 20 | 0 | 0 | 11481.1081 | 11481.1081 | 11481.1081 | 12924.0516 | 13777.5644 | 13777.5644 | 13777.5644 | 13777.5644 | 13777.5644 | 13698.3398 | 13619.1153 | 13513.4825 | 13407.8497 | 11400.8271 | 9393.8046 | 9393.8046 | 9393.8046 | 9393.8046 | 8469.0484 | 7544.2922 | 7544.2922 | 7544.2922 | 7544.2922 | 7544.2922
Maximum ranked by marginal cost
|  | 1 | 0 | 0 | 0 | 0 | 0 | 0 | 0 | 0 | 0 | 0 | 0 | 0 | 0 | 0 | 0 | 0 | 0 | 0 | 0 | 0 | 0 | 0 | 0 | 0 | 0 | 0
|  | 2 | 66.6603 | 66.6603 | 66.6603 | 66.6603 | 66.6603 | 66.6603 | 66.6603 | 66.6603 | 66.6603 | 66.6603 | 66.6603 | 66.6603 | 66.6603 | 66.6603 | 66.6603 | 66.6603 | 66.6603 | 66.6603 | 66.6603 | 66.6603 | 66.6603 | 66.6603 | 66.6603 | 66.6603 | 66.6603 | 66.6603
|  | 3 | 0 | 0 | 0 | 0 | 0 | 0 | 0 | 0 | 0 | 0 | 0 | 0 | 0 | 0 | 0 | 0 | 0 | 0 | 0 | 0 | 0 | 0 | 0 | 0 | 0 | 0
|  | 4 | 0 | 0 | 0 | 0 | 0 | 0 | 0 | 0 | 0 | 0 | 0 | 0 | 0 | 0 | 0 | 0 | 0 | 0 | 0 | 0 | 0 | 0 | 0 | 0 | 0 | 0
|  | 5 | 0 | 0 | 0 | 0 | 0 | 0 | 0 | 0 | 0 | 0 | 0 | 0 | 0 | 0 | 0 | 0 | 0 | 0 | 0 | 0 | 0 | 0 | 0 | 0 | 0 | 0
|  | 6 | 0 | 0 | 0 | 0 | 0 | 0 | 0 | 0 | 0 | 0 | 0 | 0 | 0 | 0 | 0 | 0 | 0 | 0 | 0 | 0 | 0 | 0 | 0 | 0 | 0 | 0
|  | 7 | 0 | 0 | 0 | 0 | 0 | 0 | 0 | 0 | 0 | 0 | 0 | 0 | 0 | 0 | 0 | 0 | 0 | 0 | 0 | 0 | 0 | 0 | 0 | 0 | 0 | 0
|  | 8 | 0 | 0 | 0 | 0 | 0 | 0 | 0 | 0 | 0 | 0 | 0 | 0 | 0 | 0 | 0 | 0 | 0 | 0 | 0 | 0 | 0 | 0 | 0 | 0 | 0 | 0
|  | 9 | 0 | 0 | 0 | 0 | 0 | 0 | 0 | 0 | 0 | 0 | 0 | 0 | 0 | 0 | 0 | 0 | 0 | 0 | 0 | 0 | 0 | 0 | 0 | 0 | 0 | 0
|  | 10 | 0 | 0 | 0 | 0 | 0 | 0 | 0 | 0 | 0 | 0 | 0 | 0 | 0 | 0 | 0 | 0 | 0 | 0 | 0 | 0 | 0 | 0 | 0 | 0 | 0 | 0
|  | 11 | 0 | 0 | 0 | 0 | 0 | 0 | 0 | 0 | 0 | 0 | 0 | 0 | 0 | 0 | 0 | 0 | 0 | 0 | 0 | 0 | 0 | 0 | 0 | 0 | 0 | 0
|  | 12 | 0 | 0 | 0 | 0 | 0 | 0 | 0 | 0 | 0 | 0 | 0 | 0 | 0 | 0 | 0 | 0 | 0 | 0 | 0 | 0 | 0 | 0 | 0 | 0 | 0 | 0
|  | 13 | 0 | 0 | 0 | 0 | 0 | 0 | 0 | 0 | 0 | 0 | 0 | 0 | 0 | 0 | 0 | 0 | 0 | 0 | 0 | 0 | 0 | 0 | 0 | 0 | 0 | 0
|  | 14 | 162665.3346 | 0 | 0 | 0 | 0 | 0 | 0 | 0 | 0 | 0 | 0 | 0 | 0 | 0 | 0 | 0 | 0 | 0 | 0 | 0 | 0 | 0 | 0 | 0 | 0 | 0
|  | 15 | 0 | 162665.3346 | 162665.3346 | 162665.3346 | 162665.3346 | 162665.3346 | 162665.3346 | 162665.3346 | 162665.3346 | 162665.3346 | 162665.3346 | 162665.3346 | 162665.3346 | 162665.3346 | 162665.3346 | 162665.3346 | 162665.3346 | 162665.3346 | 162665.3346 | 156579.598 | 150493.8613 | 142886.6905 | 135279.5197 | 126070.8393 | 107653.4783 | 98444.7979
|  | 16 | 0 | 0 | 0 | 0 | 0 | 0 | 0 | 0 | 0 | 0 | 0 | 0 | 0 | 0 | 0 | 0 | 0 | 0 | 0 | 0 | 0 | 0 | 0 | 0 | 2956.5729 | 5913.1459
|  | 17 | 26789.2521 | 26789.2521 | 0 | 0 | 0 | 0 | 0 | 4268.2162 | 12804.6486 | 25609.2971 | 38413.9457 | 46950.3781 | 51218.5943 | 51218.5943 | 51218.5943 | 51218.5943 | 51218.5943 | 51218.5943 | 51218.5943 | 51218.5943 | 51218.5943 | 51218.5943 | 51218.5943 | 51218.5943 | 51218.5943 | 51218.5943
|  | 18 | 0 | 0 | 26789.2521 | 26789.2521 | 26789.2521 | 30156.1205 | 32147.6503 | 32147.6503 | 32147.6503 | 32147.6503 | 32147.6503 | 31962.7929 | 31777.9356 | 31531.4591 | 31284.9827 | 26601.93 | 21918.8774 | 21918.8774 | 21918.8774 | 21918.8774 | 19761.1129 | 17603.3485 | 17603.3485 | 17603.3485 | 17603.3485 | 17603.3485
|  | 19 | 0 | 0 | 0 | 0 | 0 | 0 | 0 | 0 | 0 | 0 | 0 | 0 | 0 | 0 | 0 | 0 | 0 | 0 | 0 | 0 | 0 | 0 | 2519.6568 | 6299.1421 | 10078.6273 | 10078.6273
|  | 20 | 912.4791 | 912.4791 | 912.4791 | 912.4791 | 912.4791 | 912.4791 | 1323.0947 | 1323.0947 | 1323.0947 | 1323.0947 | 1323.0947 | 1323.0947 | 1323.0947 | 1323.0947 | 1323.0947 | 1323.0947 | 1323.0947 | 1323.0947 | 1323.0947 | 1323.0947 | 1323.0947 | 1596.8384 | 1596.8384 | 1596.8384 | 1961.83 | 2261.8075
Demand
|  | Demand for distribution (domestic demand before transmission - see wiki) | 229450.2373 | 229450.2373 | 236231.8163 | 238594.1344 | 238594.1344 | 245375.7491 | 250370.4071 | 256341.3434 | 263219.0148 | 271642.6829 | 279964.7111 | 288749.4684 | 297389.79 | 306503.5397 | 316045.2469 | 325636.0276 | 335729.6584 | 345973.0744 | 356925.2951 | 368257.3281 | 380089.5366 | 392868.6012 | 406190.6369 | 419929.9312 | 433960.7717 | 444177.4403
|  | pumped storage energy consumption (=pumped storage output for year / efficiency) | 4241.2121 | 4241.2121 | 4241.2121 | 4241.2121 | 4241.2121 | 4241.2121 | 4241.2121 | 4241.2121 | 6028.9635 | 7816.7149 | 9604.4664 | 11392.2178 | 11392.2178 | 11392.2178 | 11392.2178 | 11392.2178 | 11392.2178 | 11392.2178 | 11392.2178 | 11392.2178 | 11392.2178 | 11392.2178 | 11392.2178 | 11392.2178 | 11392.2178 | 11392.2178
|  | exports | 14126 | 14126 | 14126 | 14126 | 14126 | 14126 | 14126 | 14126 | 14126 | 14126 | 14126 | 14126 | 14126 | 14126 | 14126 | 14126 | 14126 | 14126 | 14126 | 14126 | 14126 | 14126 | 14126 | 14126 | 14126 | 14126
|  | imports | 10624 | 10624 | 10624 | 10624 | 10624 | 10624 | 10624 | 10624 | 10624 | 10624 | 10624 | 10624 | 10624 | 10624 | 10624 | 10624 | 10624 | 10624 | 10624 | 10624 | 10624 | 10624 | 10624 | 10624 | 10624 | 10624
|  | Demand to be dispatched | 237193.4494 | 237193.4494 | 243975.0283 | 246337.3465 | 246337.3465 | 253118.9611 | 258113.6192 | 264084.5555 | 272749.9783 | 282961.3978 | 293071.1774 | 303643.6862 | 312284.0078 | 321397.7575 | 330939.4647 | 340530.2454 | 350623.8762 | 360867.2922 | 371819.5129 | 383151.5459 | 394983.7544 | 407762.8189 | 421084.8547 | 434824.149 | 448854.9895 | 459071.6581
Minimum capacity allocation
Contribution from plants
|  | 1 | 3096 | 3096 | 3096 | 3096 | 3096 | 3096 | 3096 | 3096 | 4401.0228 | 5706.0456 | 7011.0684 | 8316.0911 | 8316.0911 | 8316.0911 | 8316.0911 | 8316.0911 | 8316.0911 | 8316.0911 | 8316.0911 | 8316.0911 | 8316.0911 | 8316.0911 | 8316.0911 | 8316.0911 | 8316.0911 | 8316.0911
|  | 2 | 0 | 0 | 0 | 0 | 0 | 0 | 0 | 0 | 0 | 0 | 0 | 0 | 0 | 0 | 0 | 0 | 0 | 0 | 0 | 0 | 0 | 0 | 0 | 0 | 0 | 0
|  | 3 | 0 | 0 | 0 | 0 | 0 | 0 | 0 | 0 | 0 | 0 | 0 | 0 | 0 | 0 | 0 | 0 | 0 | 0 | 0 | 0 | 0 | 0 | 0 | 0 | 0 | 0
|  | 4 | 0 | 0 | 0 | 0 | 0 | 0 | 0 | 0 | 0 | 0 | 0 | 0 | 0 | 0 | 0 | 0 | 0 | 0 | 0 | 0 | 0 | 0 | 0 | 0 | 0 | 0
|  | 5 | 0 | 0 | 0 | 0 | 0 | 0 | 0 | 0 | 0 | 0 | 0 | 0 | 0 | 0 | 0 | 0 | 0 | 0 | 0 | 0 | 0 | 0 | 3599.5098 | 8998.7744 | 14398.0391 | 14398.0391
|  | 6 | 651.7708 | 651.7708 | 651.7708 | 651.7708 | 651.7708 | 651.7708 | 945.0676 | 945.0676 | 945.0676 | 945.0676 | 945.0676 | 945.0676 | 945.0676 | 945.0676 | 945.0676 | 945.0676 | 945.0676 | 945.0676 | 945.0676 | 945.0676 | 945.0676 | 1140.5988 | 1140.5988 | 1140.5988 | 1401.3072 | 1615.5768
|  | 7 | 0 | 0 | 0 | 0 | 0 | 0 | 0 | 0 | 0 | 0 | 0 | 0 | 0 | 0 | 0 | 0 | 0 | 0 | 0 | 0 | 0 | 0 | 0 | 0 | 0 | 0
|  | 8 | 13197.816 | 13197.816 | 13197.816 | 13197.816 | 13197.816 | 13197.816 | 13197.816 | 13197.816 | 13197.816 | 13197.816 | 13197.816 | 13197.816 | 13197.816 | 13197.816 | 13197.816 | 13197.816 | 13197.816 | 13197.816 | 13197.816 | 13197.816 | 13197.816 | 13197.816 | 13197.816 | 13197.816 | 13197.816 | 13197.816
|  | 9 | 811.7662 | 811.7662 | 811.7662 | 811.7662 | 811.7662 | 811.7662 | 811.7662 | 811.7662 | 811.7662 | 811.7662 | 811.7662 | 811.7662 | 811.7662 | 811.7662 | 811.7662 | 811.7662 | 811.7662 | 811.7662 | 811.7662 | 811.7662 | 811.7662 | 811.7662 | 811.7662 | 811.7662 | 811.7662 | 811.7662
|  | 10 | 0 | 0 | 0 | 0 | 0 | 262.8 | 788.4 | 1314 | 2365.2 | 3416.4 | 5518.8 | 7621.2 | 10249.2 | 12877.2 | 16819.2 | 20761.2 | 26017.2 | 26017.2 | 26017.2 | 26017.2 | 26017.2 | 26017.2 | 26017.2 | 26017.2 | 26017.2 | 25754.4
|  | 11 | 0 | 0 | 0 | 0 | 0 | 0 | 0 | 0 | 0 | 0 | 0 | 0 | 0 | 0 | 0 | 0 | 0 | 2190 | 4380 | 6570 | 8760 | 10950 | 13140 | 15330 | 17520 | 19710
|  | 12 | 0 | 0 | 0 | 0 | 0 | 0 | 0 | 0 | 0 | 0 | 525.6 | 1576.8 | 3679.2 | 7884 | 14191.2 | 22600.8 | 33112.8 | 43624.8 | 59392.8 | 75160.8 | 90928.8 | 106696.8 | 122464.8 | 138232.8 | 154000.8 | 169768.8
|  | 13 | 0 | 0 | 0 | 0 | 0 | 0 | 0 | 0 | 0 | 0 | 0 | 0 | 0 | 0 | 0 | 0 | 0 | 0 | 0 | 0 | 0 | 0 | 0 | 0 | 0 | 0
|  | 14 | 0 | 0 | 0 | 0 | 0 | 0 | 0 | 0 | 0 | 0 | 0 | 0 | 0 | 0 | 0 | 0 | 0 | 0 | 0 | 0 | 0 | 0 | 0 | 0 | 0 | 0
|  | 15 | 524.6693 | 524.6693 | 524.6693 | 524.6693 | 524.6693 | 524.6693 | 524.6693 | 524.6693 | 524.6693 | 524.6693 | 524.6693 | 524.6693 | 524.6693 | 524.6693 | 524.6693 | 524.6693 | 524.6693 | 524.6693 | 524.6693 | 524.6693 | 524.6693 | 524.6693 | 524.6693 | 524.6693 | 524.6693 | 524.6693
|  | 16 | 1502.121 | 1502.121 | 1502.121 | 1502.121 | 1502.121 | 1502.121 | 1502.121 | 1502.121 | 1502.121 | 1502.121 | 1502.121 | 1502.121 | 1502.121 | 1502.121 | 1502.121 | 1502.121 | 1502.121 | 1502.121 | 1502.121 | 1502.121 | 1502.121 | 1502.121 | 1502.121 | 1502.121 | 1502.121 | 1502.121
|  | 17 | 69713.7148 | 69713.7148 | 69713.7148 | 69713.7148 | 69713.7148 | 69713.7148 | 69713.7148 | 69713.7148 | 69713.7148 | 69713.7148 | 69713.7148 | 69713.7148 | 69713.7148 | 69713.7148 | 69713.7148 | 69713.7148 | 69713.7148 | 69713.7148 | 69713.7148 | 67105.542 | 64497.3691 | 61237.1531 | 57976.937 | 54030.3597 | 46137.205 | 42190.6277
|  | 18 | 0 | 0 | 0 | 0 | 0 | 0 | 0 | 0 | 0 | 0 | 0 | 0 | 0 | 0 | 0 | 0 | 0 | 0 | 0 | 0 | 0 | 0 | 0 | 0 | 1173.2432 | 2346.4865
|  | 19 | 11481.1081 | 11481.1081 | 0 | 0 | 0 | 0 | 0 | 1693.7366 | 5081.2097 | 10162.4195 | 15243.6292 | 18631.1024 | 20324.839 | 20324.839 | 20324.839 | 20324.839 | 20324.839 | 20324.839 | 20324.839 | 20324.839 | 20324.839 | 20324.839 | 20324.839 | 20324.839 | 20324.839 | 20324.839
|  | 20 | 0 | 0 | 11481.1081 | 11481.1081 | 11481.1081 | 12924.0516 | 13777.5644 | 13777.5644 | 13777.5644 | 13777.5644 | 13777.5644 | 13698.3398 | 13619.1153 | 13513.4825 | 13407.8497 | 11400.8271 | 9393.8046 | 9393.8046 | 9393.8046 | 9393.8046 | 8469.0484 | 7544.2922 | 7544.2922 | 7544.2922 | 7544.2922 | 7544.2922
Cumulative total
|  | 1 | 3096 | 3096 | 3096 | 3096 | 3096 | 3096 | 3096 | 3096 | 4401.0228 | 5706.0456 | 7011.0684 | 8316.0911 | 8316.0911 | 8316.0911 | 8316.0911 | 8316.0911 | 8316.0911 | 8316.0911 | 8316.0911 | 8316.0911 | 8316.0911 | 8316.0911 | 8316.0911 | 8316.0911 | 8316.0911 | 8316.0911
|  | 2 | 3096 | 3096 | 3096 | 3096 | 3096 | 3096 | 3096 | 3096 | 4401.0228 | 5706.0456 | 7011.0684 | 8316.0911 | 8316.0911 | 8316.0911 | 8316.0911 | 8316.0911 | 8316.0911 | 8316.0911 | 8316.0911 | 8316.0911 | 8316.0911 | 8316.0911 | 8316.0911 | 8316.0911 | 8316.0911 | 8316.0911
|  | 3 | 3096 | 3096 | 3096 | 3096 | 3096 | 3096 | 3096 | 3096 | 4401.0228 | 5706.0456 | 7011.0684 | 8316.0911 | 8316.0911 | 8316.0911 | 8316.0911 | 8316.0911 | 8316.0911 | 8316.0911 | 8316.0911 | 8316.0911 | 8316.0911 | 8316.0911 | 8316.0911 | 8316.0911 | 8316.0911 | 8316.0911
|  | 4 | 3096 | 3096 | 3096 | 3096 | 3096 | 3096 | 3096 | 3096 | 4401.0228 | 5706.0456 | 7011.0684 | 8316.0911 | 8316.0911 | 8316.0911 | 8316.0911 | 8316.0911 | 8316.0911 | 8316.0911 | 8316.0911 | 8316.0911 | 8316.0911 | 8316.0911 | 8316.0911 | 8316.0911 | 8316.0911 | 8316.0911
|  | 5 | 3096 | 3096 | 3096 | 3096 | 3096 | 3096 | 3096 | 3096 | 4401.0228 | 5706.0456 | 7011.0684 | 8316.0911 | 8316.0911 | 8316.0911 | 8316.0911 | 8316.0911 | 8316.0911 | 8316.0911 | 8316.0911 | 8316.0911 | 8316.0911 | 8316.0911 | 11915.6009 | 17314.8656 | 22714.1302 | 22714.1302
|  | 6 | 3747.7708 | 3747.7708 | 3747.7708 | 3747.7708 | 3747.7708 | 3747.7708 | 4041.0676 | 4041.0676 | 5346.0904 | 6651.1132 | 7956.136 | 9261.1588 | 9261.1588 | 9261.1588 | 9261.1588 | 9261.1588 | 9261.1588 | 9261.1588 | 9261.1588 | 9261.1588 | 9261.1588 | 9456.69 | 13056.1998 | 18455.4644 | 24115.4374 | 24329.707
|  | 7 | 3747.7708 | 3747.7708 | 3747.7708 | 3747.7708 | 3747.7708 | 3747.7708 | 4041.0676 | 4041.0676 | 5346.0904 | 6651.1132 | 7956.136 | 9261.1588 | 9261.1588 | 9261.1588 | 9261.1588 | 9261.1588 | 9261.1588 | 9261.1588 | 9261.1588 | 9261.1588 | 9261.1588 | 9456.69 | 13056.1998 | 18455.4644 | 24115.4374 | 24329.707
|  | 8 | 16945.5868 | 16945.5868 | 16945.5868 | 16945.5868 | 16945.5868 | 16945.5868 | 17238.8836 | 17238.8836 | 18543.9064 | 19848.9292 | 21153.952 | 22458.9748 | 22458.9748 | 22458.9748 | 22458.9748 | 22458.9748 | 22458.9748 | 22458.9748 | 22458.9748 | 22458.9748 | 22458.9748 | 22654.506 | 26254.0158 | 31653.2804 | 37313.2534 | 37527.523
|  | 9 | 17757.353 | 17757.353 | 17757.353 | 17757.353 | 17757.353 | 17757.353 | 18050.6498 | 18050.6498 | 19355.6726 | 20660.6954 | 21965.7182 | 23270.7409 | 23270.7409 | 23270.7409 | 23270.7409 | 23270.7409 | 23270.7409 | 23270.7409 | 23270.7409 | 23270.7409 | 23270.7409 | 23466.2722 | 27065.7819 | 32465.0466 | 38125.0195 | 38339.2892
|  | 10 | 17757.353 | 17757.353 | 17757.353 | 17757.353 | 17757.353 | 18020.153 | 18839.0498 | 19364.6498 | 21720.8726 | 24077.0954 | 27484.5182 | 30891.9409 | 33519.9409 | 36147.9409 | 40089.9409 | 44031.9409 | 49287.9409 | 49287.9409 | 49287.9409 | 49287.9409 | 49287.9409 | 49483.4722 | 53082.9819 | 58482.2466 | 64142.2195 | 64093.6892
|  | 11 | 17757.353 | 17757.353 | 17757.353 | 17757.353 | 17757.353 | 18020.153 | 18839.0498 | 19364.6498 | 21720.8726 | 24077.0954 | 27484.5182 | 30891.9409 | 33519.9409 | 36147.9409 | 40089.9409 | 44031.9409 | 49287.9409 | 51477.9409 | 53667.9409 | 55857.9409 | 58047.9409 | 60433.4722 | 66222.9819 | 73812.2466 | 81662.2195 | 83803.6892
|  | 12 | 17757.353 | 17757.353 | 17757.353 | 17757.353 | 17757.353 | 18020.153 | 18839.0498 | 19364.6498 | 21720.8726 | 24077.0954 | 28010.1182 | 32468.7409 | 37199.1409 | 44031.9409 | 54281.1409 | 66632.7409 | 82400.7409 | 95102.7409 | 113060.7409 | 131018.7409 | 148976.7409 | 167130.2722 | 188687.7819 | 212045.0466 | 235663.0195 | 253572.4892
|  | 13 | 17757.353 | 17757.353 | 17757.353 | 17757.353 | 17757.353 | 18020.153 | 18839.0498 | 19364.6498 | 21720.8726 | 24077.0954 | 28010.1182 | 32468.7409 | 37199.1409 | 44031.9409 | 54281.1409 | 66632.7409 | 82400.7409 | 95102.7409 | 113060.7409 | 131018.7409 | 148976.7409 | 167130.2722 | 188687.7819 | 212045.0466 | 235663.0195 | 253572.4892
|  | 14 | 17757.353 | 17757.353 | 17757.353 | 17757.353 | 17757.353 | 18020.153 | 18839.0498 | 19364.6498 | 21720.8726 | 24077.0954 | 28010.1182 | 32468.7409 | 37199.1409 | 44031.9409 | 54281.1409 | 66632.7409 | 82400.7409 | 95102.7409 | 113060.7409 | 131018.7409 | 148976.7409 | 167130.2722 | 188687.7819 | 212045.0466 | 235663.0195 | 253572.4892
|  | 15 | 18282.0222 | 18282.0222 | 18282.0222 | 18282.0222 | 18282.0222 | 18544.8222 | 19363.7191 | 19889.3191 | 22245.5418 | 24601.7646 | 28534.7874 | 32993.4102 | 37723.8102 | 44556.6102 | 54805.8102 | 67157.4102 | 82925.4102 | 95627.4102 | 113585.4102 | 131543.4102 | 149501.4102 | 167654.9414 | 189212.4512 | 212569.7158 | 236187.6888 | 254097.1584
|  | 16 | 19784.1432 | 19784.1432 | 19784.1432 | 19784.1432 | 19784.1432 | 20046.9432 | 20865.8401 | 21391.4401 | 23747.6628 | 26103.8856 | 30036.9084 | 34495.5312 | 39225.9312 | 46058.7312 | 56307.9312 | 68659.5312 | 84427.5312 | 97129.5312 | 115087.5312 | 133045.5312 | 151003.5312 | 169157.0624 | 190714.5722 | 214071.8368 | 237689.8098 | 255599.2794
|  | 17 | 89497.8581 | 89497.8581 | 89497.8581 | 89497.8581 | 89497.8581 | 89760.6581 | 90579.5549 | 91105.1549 | 93461.3777 | 95817.6005 | 99750.6233 | 104209.246 | 108939.646 | 115772.446 | 126021.646 | 138373.246 | 154141.246 | 166843.246 | 184801.246 | 200151.0732 | 215500.9003 | 230394.2155 | 248691.5092 | 268102.1965 | 283827.0148 | 297789.9071
|  | 18 | 89497.8581 | 89497.8581 | 89497.8581 | 89497.8581 | 89497.8581 | 89760.6581 | 90579.5549 | 91105.1549 | 93461.3777 | 95817.6005 | 99750.6233 | 104209.246 | 108939.646 | 115772.446 | 126021.646 | 138373.246 | 154141.246 | 166843.246 | 184801.246 | 200151.0732 | 215500.9003 | 230394.2155 | 248691.5092 | 268102.1965 | 285000.258 | 300136.3935
|  | 19 | 100978.9661 | 100978.9661 | 89497.8581 | 89497.8581 | 89497.8581 | 89760.6581 | 90579.5549 | 92798.8915 | 98542.5874 | 105980.02 | 114994.2525 | 122840.3485 | 129264.485 | 136097.285 | 146346.485 | 158698.085 | 174466.085 | 187168.085 | 205126.085 | 220475.9122 | 235825.7393 | 250719.0545 | 269016.3482 | 288427.0355 | 305325.097 | 320461.2325
|  | 20 | 100978.9661 | 100978.9661 | 100978.9661 | 100978.9661 | 100978.9661 | 102684.7097 | 104357.1193 | 106576.4559 | 112320.1518 | 119757.5844 | 128771.8169 | 136538.6883 | 142883.6003 | 149610.7675 | 159754.3348 | 170098.9122 | 183859.8896 | 196561.8896 | 214519.8896 | 229869.7168 | 244294.7877 | 258263.3467 | 276560.6404 | 295971.3277 | 312869.3892 | 328005.5247
Maximum capacity allocation
Contribution from plants
|  | 1 | 0 | 0 | 0 | 0 | 0 | 0 | 0 | 0 | 0 | 0 | 0 | 0 | 0 | 0 | 0 | 0 | 0 | 0 | 0 | 0 | 0 | 0 | 0 | 0 | 0 | 0
|  | 2 | 66.6603 | 66.6603 | 66.6603 | 66.6603 | 66.6603 | 66.6603 | 66.6603 | 66.6603 | 66.6603 | 66.6603 | 66.6603 | 66.6603 | 66.6603 | 66.6603 | 66.6603 | 66.6603 | 66.6603 | 66.6603 | 66.6603 | 66.6603 | 66.6603 | 66.6603 | 66.6603 | 66.6603 | 66.6603 | 66.6603
|  | 3 | 0 | 0 | 0 | 0 | 0 | 0 | 0 | 0 | 0 | 0 | 0 | 0 | 0 | 0 | 0 | 0 | 0 | 0 | 0 | 0 | 0 | 0 | 0 | 0 | 0 | 0
|  | 4 | 0 | 0 | 0 | 0 | 0 | 0 | 0 | 0 | 0 | 0 | 0 | 0 | 0 | 0 | 0 | 0 | 0 | 0 | 0 | 0 | 0 | 0 | 0 | 0 | 0 | 0
|  | 5 | 0 | 0 | 0 | 0 | 0 | 0 | 0 | 0 | 0 | 0 | 0 | 0 | 0 | 0 | 0 | 0 | 0 | 0 | 0 | 0 | 0 | 0 | 0 | 0 | 0 | 0
|  | 6 | 0 | 0 | 0 | 0 | 0 | 0 | 0 | 0 | 0 | 0 | 0 | 0 | 0 | 0 | 0 | 0 | 0 | 0 | 0 | 0 | 0 | 0 | 0 | 0 | 0 | 0
|  | 7 | 0 | 0 | 0 | 0 | 0 | 0 | 0 | 0 | 0 | 0 | 0 | 0 | 0 | 0 | 0 | 0 | 0 | 0 | 0 | 0 | 0 | 0 | 0 | 0 | 0 | 0
|  | 8 | 0 | 0 | 0 | 0 | 0 | 0 | 0 | 0 | 0 | 0 | 0 | 0 | 0 | 0 | 0 | 0 | 0 | 0 | 0 | 0 | 0 | 0 | 0 | 0 | 0 | 0
|  | 9 | 0 | 0 | 0 | 0 | 0 | 0 | 0 | 0 | 0 | 0 | 0 | 0 | 0 | 0 | 0 | 0 | 0 | 0 | 0 | 0 | 0 | 0 | 0 | 0 | 0 | 0
|  | 10 | 0 | 0 | 0 | 0 | 0 | 0 | 0 | 0 | 0 | 0 | 0 | 0 | 0 | 0 | 0 | 0 | 0 | 0 | 0 | 0 | 0 | 0 | 0 | 0 | 0 | 0
|  | 11 | 0 | 0 | 0 | 0 | 0 | 0 | 0 | 0 | 0 | 0 | 0 | 0 | 0 | 0 | 0 | 0 | 0 | 0 | 0 | 0 | 0 | 0 | 0 | 0 | 0 | 0
|  | 12 | 0 | 0 | 0 | 0 | 0 | 0 | 0 | 0 | 0 | 0 | 0 | 0 | 0 | 0 | 0 | 0 | 0 | 0 | 0 | 0 | 0 | 0 | 0 | 0 | 0 | 0
|  | 13 | 0 | 0 | 0 | 0 | 0 | 0 | 0 | 0 | 0 | 0 | 0 | 0 | 0 | 0 | 0 | 0 | 0 | 0 | 0 | 0 | 0 | 0 | 0 | 0 | 0 | 0
|  | 14 | 136147.823 | 0 | 0 | 0 | 0 | 0 | 0 | 0 | 0 | 0 | 0 | 0 | 0 | 0 | 0 | 0 | 0 | 0 | 0 | 0 | 0 | 0 | 0 | 0 | 0 | 0
|  | 15 | 2.9104e-11 | 136147.823 | 142929.4019 | 145291.7201 | 145291.7201 | 150367.5911 | 153689.8396 | 157441.4393 | 160363.1662 | 162665.3346 | 162665.3346 | 162665.3346 | 162665.3346 | 162665.3346 | 162665.3346 | 162665.3346 | 162665.3346 | 162665.3346 | 157232.9629 | 153215.1688 | 150493.8613 | 142886.6905 | 135279.5197 | 126070.8393 | 107653.4783 | 98444.7979
|  | 16 | 0 | 2.9104e-11 | 0 | 2.9104e-11 | 2.9104e-11 | 0 | 0 | 0 | 0 | 0 | 0 | 0 | 0 | 0 | 0 | 0 | 0 | 0 | 0 | 0 | 0 | 0 | 0 | 0 | 2956.5729 | 5913.1459
|  | 17 | 0 | 0 | 0 | 0 | 0 | 0 | 0 | 0 | 0 | 471.8185 | 1567.3656 | 4373.0029 | 6668.4125 | 9054.995 | 8453.135 | 7699.3382 | 4031.9916 | 1573.4076 | 0 | 0 | 128.445 | 6546.1214 | 9178.0342 | 12715.3217 | 25308.8887 | 26641.5293
|  | 18 | 0 | 0 | 0 | 0 | 0 | 0 | 0 | 0 | 0 | 0 | 0 | 0 | 0 | 0 | 0 | 0 | 0 | 0 | 0 | 0 | 0 | 0 | 0 | 0 | 0 | 0
|  | 19 | 0 | 0 | 0 | 0 | 0 | 0 | 0 | 0 | 0 | 0 | 0 | 0 | 0 | 0 | 0 | 0 | 0 | 0 | 0 | 0 | 0 | 0 | 0 | 0 | 0 | 0
|  | 20 | 0 | 0 | 0 | 0 | 0 | 0 | 0 | 0 | 0 | 0 | 0 | 0 | 0 | 0 | 0 | 0 | 0 | 0 | 0 | 0 | 0 | 0 | 0 | 0 | 0 | 0
Cumulative total
|  | 1 | 100978.9661 | 100978.9661 | 100978.9661 | 100978.9661 | 100978.9661 | 102684.7097 | 104357.1193 | 106576.4559 | 112320.1518 | 119757.5844 | 128771.8169 | 136538.6883 | 142883.6003 | 149610.7675 | 159754.3348 | 170098.9122 | 183859.8896 | 196561.8896 | 214519.8896 | 229869.7168 | 244294.7877 | 258263.3467 | 276560.6404 | 295971.3277 | 312869.3892 | 328005.5247
|  | 2 | 101045.6264 | 101045.6264 | 101045.6264 | 101045.6264 | 101045.6264 | 102751.37 | 104423.7796 | 106643.1162 | 112386.8122 | 119824.2447 | 128838.4772 | 136605.3486 | 142950.2606 | 149677.4279 | 159820.9951 | 170165.5725 | 183926.5499 | 196628.5499 | 214586.5499 | 229936.3771 | 244361.4481 | 258330.007 | 276627.3007 | 296037.988 | 312936.0496 | 328072.1851
|  | 3 | 101045.6264 | 101045.6264 | 101045.6264 | 101045.6264 | 101045.6264 | 102751.37 | 104423.7796 | 106643.1162 | 112386.8122 | 119824.2447 | 128838.4772 | 136605.3486 | 142950.2606 | 149677.4279 | 159820.9951 | 170165.5725 | 183926.5499 | 196628.5499 | 214586.5499 | 229936.3771 | 244361.4481 | 258330.007 | 276627.3007 | 296037.988 | 312936.0496 | 328072.1851
|  | 4 | 101045.6264 | 101045.6264 | 101045.6264 | 101045.6264 | 101045.6264 | 102751.37 | 104423.7796 | 106643.1162 | 112386.8122 | 119824.2447 | 128838.4772 | 136605.3486 | 142950.2606 | 149677.4279 | 159820.9951 | 170165.5725 | 183926.5499 | 196628.5499 | 214586.5499 | 229936.3771 | 244361.4481 | 258330.007 | 276627.3007 | 296037.988 | 312936.0496 | 328072.1851
|  | 5 | 101045.6264 | 101045.6264 | 101045.6264 | 101045.6264 | 101045.6264 | 102751.37 | 104423.7796 | 106643.1162 | 112386.8122 | 119824.2447 | 128838.4772 | 136605.3486 | 142950.2606 | 149677.4279 | 159820.9951 | 170165.5725 | 183926.5499 | 196628.5499 | 214586.5499 | 229936.3771 | 244361.4481 | 258330.007 | 276627.3007 | 296037.988 | 312936.0496 | 328072.1851
|  | 6 | 101045.6264 | 101045.6264 | 101045.6264 | 101045.6264 | 101045.6264 | 102751.37 | 104423.7796 | 106643.1162 | 112386.8122 | 119824.2447 | 128838.4772 | 136605.3486 | 142950.2606 | 149677.4279 | 159820.9951 | 170165.5725 | 183926.5499 | 196628.5499 | 214586.5499 | 229936.3771 | 244361.4481 | 258330.007 | 276627.3007 | 296037.988 | 312936.0496 | 328072.1851
|  | 7 | 101045.6264 | 101045.6264 | 101045.6264 | 101045.6264 | 101045.6264 | 102751.37 | 104423.7796 | 106643.1162 | 112386.8122 | 119824.2447 | 128838.4772 | 136605.3486 | 142950.2606 | 149677.4279 | 159820.9951 | 170165.5725 | 183926.5499 | 196628.5499 | 214586.5499 | 229936.3771 | 244361.4481 | 258330.007 | 276627.3007 | 296037.988 | 312936.0496 | 328072.1851
|  | 8 | 101045.6264 | 101045.6264 | 101045.6264 | 101045.6264 | 101045.6264 | 102751.37 | 104423.7796 | 106643.1162 | 112386.8122 | 119824.2447 | 128838.4772 | 136605.3486 | 142950.2606 | 149677.4279 | 159820.9951 | 170165.5725 | 183926.5499 | 196628.5499 | 214586.5499 | 229936.3771 | 244361.4481 | 258330.007 | 276627.3007 | 296037.988 | 312936.0496 | 328072.1851
|  | 9 | 101045.6264 | 101045.6264 | 101045.6264 | 101045.6264 | 101045.6264 | 102751.37 | 104423.7796 | 106643.1162 | 112386.8122 | 119824.2447 | 128838.4772 | 136605.3486 | 142950.2606 | 149677.4279 | 159820.9951 | 170165.5725 | 183926.5499 | 196628.5499 | 214586.5499 | 229936.3771 | 244361.4481 | 258330.007 | 276627.3007 | 296037.988 | 312936.0496 | 328072.1851
|  | 10 | 101045.6264 | 101045.6264 | 101045.6264 | 101045.6264 | 101045.6264 | 102751.37 | 104423.7796 | 106643.1162 | 112386.8122 | 119824.2447 | 128838.4772 | 136605.3486 | 142950.2606 | 149677.4279 | 159820.9951 | 170165.5725 | 183926.5499 | 196628.5499 | 214586.5499 | 229936.3771 | 244361.4481 | 258330.007 | 276627.3007 | 296037.988 | 312936.0496 | 328072.1851
|  | 11 | 101045.6264 | 101045.6264 | 101045.6264 | 101045.6264 | 101045.6264 | 102751.37 | 104423.7796 | 106643.1162 | 112386.8122 | 119824.2447 | 128838.4772 | 136605.3486 | 142950.2606 | 149677.4279 | 159820.9951 | 170165.5725 | 183926.5499 | 196628.5499 | 214586.5499 | 229936.3771 | 244361.4481 | 258330.007 | 276627.3007 | 296037.988 | 312936.0496 | 328072.1851
|  | 12 | 101045.6264 | 101045.6264 | 101045.6264 | 101045.6264 | 101045.6264 | 102751.37 | 104423.7796 | 106643.1162 | 112386.8122 | 119824.2447 | 128838.4772 | 136605.3486 | 142950.2606 | 149677.4279 | 159820.9951 | 170165.5725 | 183926.5499 | 196628.5499 | 214586.5499 | 229936.3771 | 244361.4481 | 258330.007 | 276627.3007 | 296037.988 | 312936.0496 | 328072.1851
|  | 13 | 101045.6264 | 101045.6264 | 101045.6264 | 101045.6264 | 101045.6264 | 102751.37 | 104423.7796 | 106643.1162 | 112386.8122 | 119824.2447 | 128838.4772 | 136605.3486 | 142950.2606 | 149677.4279 | 159820.9951 | 170165.5725 | 183926.5499 | 196628.5499 | 214586.5499 | 229936.3771 | 244361.4481 | 258330.007 | 276627.3007 | 296037.988 | 312936.0496 | 328072.1851
|  | 14 | 237193.4494 | 101045.6264 | 101045.6264 | 101045.6264 | 101045.6264 | 102751.37 | 104423.7796 | 106643.1162 | 112386.8122 | 119824.2447 | 128838.4772 | 136605.3486 | 142950.2606 | 149677.4279 | 159820.9951 | 170165.5725 | 183926.5499 | 196628.5499 | 214586.5499 | 229936.3771 | 244361.4481 | 258330.007 | 276627.3007 | 296037.988 | 312936.0496 | 328072.1851
|  | 15 | 237193.4494 | 237193.4494 | 243975.0283 | 246337.3465 | 246337.3465 | 253118.9611 | 258113.6192 | 264084.5555 | 272749.9783 | 282489.5793 | 291503.8119 | 299270.6833 | 305615.5953 | 312342.7625 | 322486.3297 | 332830.9072 | 346591.8846 | 359293.8846 | 371819.5129 | 383151.5459 | 394855.3094 | 401216.6976 | 411906.8205 | 422108.8273 | 420589.5279 | 426516.983
|  | 16 | 237193.4494 | 237193.4494 | 243975.0283 | 246337.3465 | 246337.3465 | 253118.9611 | 258113.6192 | 264084.5555 | 272749.9783 | 282489.5793 | 291503.8119 | 299270.6833 | 305615.5953 | 312342.7625 | 322486.3297 | 332830.9072 | 346591.8846 | 359293.8846 | 371819.5129 | 383151.5459 | 394855.3094 | 401216.6976 | 411906.8205 | 422108.8273 | 423546.1008 | 432430.1288
|  | 17 | 237193.4494 | 237193.4494 | 243975.0283 | 246337.3465 | 246337.3465 | 253118.9611 | 258113.6192 | 264084.5555 | 272749.9783 | 282961.3978 | 293071.1774 | 303643.6862 | 312284.0078 | 321397.7575 | 330939.4647 | 340530.2454 | 350623.8762 | 360867.2922 | 371819.5129 | 383151.5459 | 394983.7544 | 407762.8189 | 421084.8547 | 434824.149 | 448854.9895 | 459071.6581
|  | 18 | 237193.4494 | 237193.4494 | 243975.0283 | 246337.3465 | 246337.3465 | 253118.9611 | 258113.6192 | 264084.5555 | 272749.9783 | 282961.3978 | 293071.1774 | 303643.6862 | 312284.0078 | 321397.7575 | 330939.4647 | 340530.2454 | 350623.8762 | 360867.2922 | 371819.5129 | 383151.5459 | 394983.7544 | 407762.8189 | 421084.8547 | 434824.149 | 448854.9895 | 459071.6581
|  | 19 | 237193.4494 | 237193.4494 | 243975.0283 | 246337.3465 | 246337.3465 | 253118.9611 | 258113.6192 | 264084.5555 | 272749.9783 | 282961.3978 | 293071.1774 | 303643.6862 | 312284.0078 | 321397.7575 | 330939.4647 | 340530.2454 | 350623.8762 | 360867.2922 | 371819.5129 | 383151.5459 | 394983.7544 | 407762.8189 | 421084.8547 | 434824.149 | 448854.9895 | 459071.6581
|  | 20 | 237193.4494 | 237193.4494 | 243975.0283 | 246337.3465 | 246337.3465 | 253118.9611 | 258113.6192 | 264084.5555 | 272749.9783 | 282961.3978 | 293071.1774 | 303643.6862 | 312284.0078 | 321397.7575 | 330939.4647 | 340530.2454 | 350623.8762 | 360867.2922 | 371819.5129 | 383151.5459 | 394983.7544 | 407762.8189 | 421084.8547 | 434824.149 | 448854.9895 | 459071.6581
|  | Unmet demand | 0 | 0 | 0 | 0 | 0 | 0 | 0 | 0 | 0 | 0 | 0 | 0 | 0 | 0 | 0 | 0 | 0 | 0 | 0 | 0 | 0 | 0 | 0 | 0 | 0 | 0
|  | Electricity sent out per plant (GWh) | [26 empty] | held costant, shift to supercritical estimated
|  | Existing coal Large | 205861.5378 | 205861.5378 | 212643.1167 | 215005.4349 | 215005.4349 | 220081.306 | 223403.5544 | 227155.1541 | 230076.881 | 232379.0495 | 232379.0495 | 232379.0495 | 232379.0495 | 232379.0495 | 232379.0495 | 232379.0495 | 232379.0495 | 232379.0495 | 226946.6778 | 220320.7108 | 214991.2305 | 204123.8436 | 193256.4567 | 180101.1989 | 153790.6833 | 140635.4255 | 140635.4255 | 140635.4255 | 140635.4255 | 113684.3061 | 86733.1866 | 72662.7805 | 43950.0004 | 29307.6265 | 29307.6265 | 29307.6265 | 29307.6265 | 29307.6265 | 29307.6265 | 29307.6265 | 14653.8133 | -2.7094e-11 | -2.7094e-11 | -2.7094e-11 | -2.7094e-11 | -2.7094e-11
|  | Existing coal Small | 11481.1081 | 11481.1081 | 11481.1081 | 11481.1081 | 11481.1081 | 12924.0516 | 13777.5644 | 13777.5644 | 13777.5644 | 13777.5644 | 13777.5644 | 13698.3398 | 13619.1153 | 13513.4825 | 13407.8497 | 11400.8271 | 9393.8046 | 9393.8046 | 9393.8046 | 9393.8046 | 8469.0484 | 7544.2922 | 7544.2922 | 7544.2922 | 7544.2922 | 7544.2922 | 7544.2922 | 7328.8014 | 7113.3105 | 7113.3105 | 7113.3105 | 7113.3105 | 7113.3105 | 6310.5015 | 5507.6925 | 5507.6925 | 5507.6925 | 5507.6925 | 5507.6925 | 5507.6925 | 5507.6925 | 5507.6925 | 5507.6925 | 5507.6925 | 5507.6925 | 5507.6925
|  | OCGT liquid fuels | 651.7708 | 651.7708 | 651.7708 | 651.7708 | 651.7708 | 651.7708 | 945.0676 | 945.0676 | 945.0676 | 945.0676 | 945.0676 | 945.0676 | 945.0676 | 945.0676 | 945.0676 | 945.0676 | 945.0676 | 945.0676 | 945.0676 | 945.0676 | 945.0676 | 1140.5988 | 1140.5988 | 1140.5988 | 1401.3072 | 1615.5768 | 1615.5768 | 1615.5768 | 1615.5768 | 1615.5768 | 1615.5768 | 1615.5768 | 1615.5768 | 1615.5768 | 1615.5768 | 1615.5768 | 1615.5768 | 1615.5768 | 1615.5768 | 1615.5768 | 1615.5768 | 1615.5768 | 1615.5768 | 1615.5768 | 1615.5768 | 1615.5768
|  | PWR nuclear | 13197.816 | 13197.816 | 13197.816 | 13197.816 | 13197.816 | 13197.816 | 13197.816 | 13197.816 | 13197.816 | 13197.816 | 13197.816 | 13197.816 | 13197.816 | 13197.816 | 13197.816 | 13197.816 | 13197.816 | 13197.816 | 13197.816 | 13197.816 | 13197.816 | 13197.816 | 13197.816 | 13197.816 | 13197.816 | 13197.816 | 13197.816 | 13197.816 | 13197.816 | 13197.816 | 13197.816 | 13197.816 | 13197.816 | 13197.816 | 13197.816 | 13197.816 | 13197.816 | 13197.816 | 13197.816 | 13197.816 | 13197.816 | 13197.816 | 13197.816 | 13197.816 | 13197.816 | 13197.816
|  | Hydro | 878.4265 | 878.4265 | 878.4265 | 878.4265 | 878.4265 | 878.4265 | 878.4265 | 878.4265 | 878.4265 | 878.4265 | 878.4265 | 878.4265 | 878.4265 | 878.4265 | 878.4265 | 878.4265 | 878.4265 | 878.4265 | 878.4265 | 878.4265 | 878.4265 | 878.4265 | 878.4265 | 878.4265 | 878.4265 | 878.4265 | 878.4265 | 878.4265 | 878.4265 | 878.4265 | 878.4265 | 878.4265 | 878.4265 | 878.4265 | 878.4265 | 878.4265 | 878.4265 | 878.4265 | 878.4265 | 878.4265 | 878.4265 | 878.4265 | 878.4265 | 878.4265 | 878.4265 | 878.4265
|  | Landfill gas | 524.6693 | 524.6693 | 524.6693 | 524.6693 | 524.6693 | 524.6693 | 524.6693 | 524.6693 | 524.6693 | 524.6693 | 524.6693 | 524.6693 | 524.6693 | 524.6693 | 524.6693 | 524.6693 | 524.6693 | 524.6693 | 524.6693 | 524.6693 | 524.6693 | 524.6693 | 524.6693 | 524.6693 | 524.6693 | 524.6693 | 524.6693 | 524.6693 | 524.6693 | 524.6693 | 524.6693 | 524.6693 | 524.6693 | 524.6693 | 524.6693 | 524.6693 | 524.6693 | 524.6693 | 524.6693 | 524.6693 | 524.6693 | 524.6693 | 524.6693 | 524.6693 | 524.6693 | 524.6693
|  | Biomass | 1502.121 | 1502.121 | 1502.121 | 1502.121 | 1502.121 | 1502.121 | 1502.121 | 1502.121 | 1502.121 | 1502.121 | 1502.121 | 1502.121 | 1502.121 | 1502.121 | 1502.121 | 1502.121 | 1502.121 | 1502.121 | 1502.121 | 1502.121 | 1502.121 | 1502.121 | 1502.121 | 1502.121 | 1502.121 | 1502.121 | 1502.121 | 1502.121 | 1502.121 | 1502.121 | 1502.121 | 1502.121 | 1502.121 | 1502.121 | 1502.121 | 1502.121 | 1502.121 | 1502.121 | 1502.121 | 1502.121 | 1502.121 | 1502.121 | 1502.121 | 1502.121 | 1502.121 | 1502.121
|  | Supercritical coal | 0 | 0 | 0 | 0 | 0 | 0 | 0 | 1693.7366 | 5081.2097 | 10634.238 | 16810.9948 | 23004.1053 | 26993.2515 | 29379.834 | 28777.974 | 28024.1772 | 24356.8306 | 21898.2466 | 20324.839 | 20324.839 | 20453.284 | 26870.9604 | 29502.8732 | 33040.1607 | 45633.7277 | 46966.3683 | 46966.3683 | 47181.8591 | 47397.35 | 74348.4694 | 101299.5889 | 115369.9951 | 144082.7751 | 159527.958 | 160330.7671 | 160330.7671 | 160330.7671 | 160330.7671 | 160330.7671 | 160330.7671 | 174984.5803 | 189638.3936 | 189638.3936 | 189638.3936 | 189638.3936 | 189638.3936
|  | Wind 30% | 0 | 0 | 0 | 0 | 0 | 262.8 | 788.4 | 1314 | 2365.2 | 3416.4 | 5518.8 | 7621.2 | 10249.2 | 12877.2 | 16819.2 | 20761.2 | 26017.2 | 26017.2 | 26017.2 | 26017.2 | 26017.2 | 26017.2 | 26017.2 | 26017.2 | 26017.2 | 25754.4 | 25754.4 | 25754.4 | 25754.4 | 25754.4 | 25754.4 | 25754.4 | 25754.4 | 25754.4 | 25754.4 | 25754.4 | 25754.4 | 25754.4 | 25754.4 | 25754.4 | 25754.4 | 25754.4 | 25754.4 | 25754.4 | 25754.4 | 25754.4
|  | Wind 25% | 0 | 0 | 0 | 0 | 0 | 0 | 0 | 0 | 0 | 0 | 0 | 0 | 0 | 0 | 0 | 0 | 0 | 2190 | 4380 | 6570 | 8760 | 10950 | 13140 | 15330 | 17520 | 19710 | 19710 | 19710 | 19710 | 19710 | 19710 | 19710 | 19710 | 19710 | 19710 | 19710 | 19710 | 19710 | 19710 | 19710 | 19710 | 19710 | 19710 | 19710 | 19710 | 19710
|  | solar thermal central reciever | 0 | 0 | 0 | 0 | 0 | 0 | 0 | 0 | 0 | 0 | 525.6 | 1576.8 | 3679.2 | 7884 | 14191.2 | 22600.8 | 33112.8 | 43624.8 | 59392.8 | 75160.8 | 90928.8 | 106696.8 | 122464.8 | 138232.8 | 154000.8 | 169768.8 | 169768.8 | 169768.8 | 169768.8 | 169768.8 | 169768.8 | 169768.8 | 169768.8 | 169768.8 | 169768.8 | 169768.8 | 169768.8 | 169768.8 | 169768.8 | 169768.8 | 169768.8 | 169768.8 | 169768.8 | 169768.8 | 169768.8 | 169768.8
|  | solar thermal trough | 0 | 0 | 0 | 0 | 0 | 0 | 0 | 0 | 0 | 0 | 0 | 0 | 0 | 0 | 0 | 0 | 0 | 0 | 0 | 0 | 0 | 0 | 0 | 0 | 0 | 0 | 0 | 0 | 0 | 0 | 0 | 0 | 0 | 0 | 0 | 0 | 0 | 0 | 0 | 0 | 0 | 0 | 0 | 0 | 0 | 0
|  | solar PV | 0 | 0 | 0 | 0 | 0 | 0 | 0 | 0 | 0 | 0 | 0 | 0 | 0 | 0 | 0 | 0 | 0 | 0 | 0 | 0 | 0 | 0 | 0 | 0 | 0 | 0 | 0 | 0 | 0 | 0 | 0 | 0 | 0 | 0 | 0 | 0 | 0 | 0 | 0 | 0 | 0 | 0 | 0 | 0 | 0 | 0
|  | combined cycle gas | 0 | 0 | 0 | 0 | 0 | 0 | 0 | 0 | 0 | 0 | 0 | 0 | 0 | 0 | 0 | 0 | 0 | 0 | 0 | 0 | 0 | 0 | 3599.5098 | 8998.7744 | 14398.0391 | 14398.0391 | 14398.0391 | 14398.0391 | 14398.0391 | 14398.0391 | 14398.0391 | 14398.0391 | 14398.0391 | 14398.0391 | 14398.0391 | 14398.0391 | 14398.0391 | 14398.0391 | 14398.0391 | 14398.0391 | 14398.0391 | 14398.0391 | 14398.0391 | 14398.0391 | 14398.0391 | 14398.0391
|  | PBMR | 0 | 0 | 0 | 0 | 0 | 0 | 0 | 0 | 0 | 0 | 0 | 0 | 0 | 0 | 0 | 0 | 0 | 0 | 0 | 0 | 0 | 0 | 0 | 0 | 0 | 0 | 0 | 0 | 0 | 0 | 0 | 0 | 0 | 0 | 0 | 0 | 0 | 0 | 0 | 0 | 0 | 0 | 0 | 0 | 0 | 0
|  | IGCC | 0 | 2.9104e-11 | 0 | 2.9104e-11 | 2.9104e-11 | 0 | 0 | 0 | 0 | 0 | 0 | 0 | 0 | 0 | 0 | 0 | 0 | 0 | 0 | 0 | 0 | 0 | 0 | 0 | 4129.8162 | 8259.6323 | 8259.6323 | 8259.6323 | 8259.6323 | 8259.6323 | 8259.6323 | 8259.6323 | 8259.6323 | 8259.6323 | 8259.6323 | 8259.6323 | 8259.6323 | 8259.6323 | 8259.6323 | 8259.6323 | 8259.6323 | 8259.6323 | 8259.6323 | 8259.6323 | 8259.6323 | 8259.6323
|  | - | 0 | 0 | 0 | 0 | 0 | 0 | 0 | 0 | 0 | 0 | 0 | 0 | 0 | 0 | 0 | 0 | 0 | 0 | 0 | 0 | 0 | 0 | 0 | 0 | 0 | 0 | 0 | 0 | 0 | 0 | 0 | 0 | 0 | 0 | 0 | 0 | 0 | 0 | 0 | 0 | 0 | 0 | 0 | 0 | 0 | 0
|  | - | 0 | 0 | 0 | 0 | 0 | 0 | 0 | 0 | 0 | 0 | 0 | 0 | 0 | 0 | 0 | 0 | 0 | 0 | 0 | 0 | 0 | 0 | 0 | 0 | 0 | 0 | 0 | 0 | 0 | 0 | 0 | 0 | 0 | 0 | 0 | 0 | 0 | 0 | 0 | 0 | 0 | 0 | 0 | 0 | 0 | 0
|  | - | 0 | 0 | 0 | 0 | 0 | 0 | 0 | 0 | 0 | 0 | 0 | 0 | 0 | 0 | 0 | 0 | 0 | 0 | 0 | 0 | 0 | 0 | 0 | 0 | 0 | 0 | 0 | 0 | 0 | 0 | 0 | 0 | 0 | 0 | 0 | 0 | 0 | 0 | 0 | 0 | 0 | 0 | 0 | 0 | 0 | 0
|  | Pumped storage | 3096 | 3096 | 3096 | 3096 | 3096 | 3096 | 3096 | 3096 | 4401.0228 | 5706.0456 | 7011.0684 | 8316.0911 | 8316.0911 | 8316.0911 | 8316.0911 | 8316.0911 | 8316.0911 | 8316.0911 | 8316.0911 | 8316.0911 | 8316.0911 | 8316.0911 | 8316.0911 | 8316.0911 | 8316.0911 | 8316.0911 | 8316.0911 | 8316.0911 | 8316.0911 | 8316.0911 | 8316.0911 | 8316.0911 | 8316.0911 | 8316.0911 | 8316.0911 | 8316.0911 | 8316.0911 | 8316.0911 | 8316.0911 | 8316.0911 | 8316.0911 | 8316.0911 | 8316.0911 | 8316.0911 | 8316.0911 | 8316.0911
|  | TOTAL | 237193.4494 | 237193.4494 | 243975.0283 | 246337.3465 | 246337.3465 | 253118.9611 | 258113.6192 | 264084.5555 | 272749.9783 | 282961.3978 | 293071.1774 | 303643.6862 | 312284.0078 | 321397.7575 | 330939.4647 | 340530.2454 | 350623.8762 | 360867.2922 | 371819.5129 | 383151.5459 | 394983.7544 | 407762.8189 | 421084.8547 | 434824.149 | 448854.9895 | 459071.6581 | 459071.6581 | 459071.6581 | 459071.6581 | 459071.6581 | 459071.6581 | 459071.6581 | 459071.6581 | 459071.6581 | 459071.6581 | 459071.6581 | 459071.6581 | 459071.6581 | 459071.6581 | 459071.6581 | 459071.6581 | 459071.6581 | 459071.6581 | 459071.6581 | 459071.6581 | 459071.6581
Capacity factors
|  | Existing coal Large | 77.12% | 77.12% | 79.66% | 80.55% | 80.55% | 82.45% | 83.69% | 85.1% | 86.2% | 87.06% | 87.06% | 87.06% | 87.06% | 87.06% | 87.06% | 87.06% | 87.06% | 87.06% | 85.02% | 85.75% | 87.06% | 87.06% | 87.06% | 87.06% | 87.06% | 87.06%
|  | Existing coal Small | 24.12% | 24.12% | 24.12% | 24.12% | 24.12% | 24.12% | 24.12% | 24.12% | 24.12% | 24.12% | 24.12% | 24.12% | 24.12% | 24.12% | 24.12% | 24.12% | 24.12% | 24.12% | 24.12% | 24.12% | 24.12% | 24.12% | 24.12% | 24.12% | 24.12% | 24.12%
|  | OCGT liquid fuels | 3.1% | 3.1% | 3.1% | 3.1% | 3.1% | 3.1% | 3.1% | 3.1% | 3.1% | 3.1% | 3.1% | 3.1% | 3.1% | 3.1% | 3.1% | 3.1% | 3.1% | 3.1% | 3.1% | 3.1% | 3.1% | 3.1% | 3.1% | 3.1% | 3.1% | 3.1%
|  | PWR nuclear | 83.7% | 83.7% | 83.7% | 83.7% | 83.7% | 83.7% | 83.7% | 83.7% | 83.7% | 83.7% | 83.7% | 83.7% | 83.7% | 83.7% | 83.7% | 83.7% | 83.7% | 83.7% | 83.7% | 83.7% | 83.7% | 83.7% | 83.7% | 83.7% | 83.7% | 83.7%
|  | Hydro | 15.08% | 15.08% | 15.08% | 15.08% | 15.08% | 15.08% | 15.08% | 15.08% | 15.08% | 15.08% | 15.08% | 15.08% | 15.08% | 15.08% | 15.08% | 15.08% | 15.08% | 15.08% | 15.08% | 15.08% | 15.08% | 15.08% | 15.08% | 15.08% | 15.08% | 15.08%
|  | Landfill gas | 85.56% | 85.56% | 85.56% | 85.56% | 85.56% | 85.56% | 85.56% | 85.56% | 85.56% | 85.56% | 85.56% | 85.56% | 85.56% | 85.56% | 85.56% | 85.56% | 85.56% | 85.56% | 85.56% | 85.56% | 85.56% | 85.56% | 85.56% | 85.56% | 85.56% | 85.56%
|  | Biomass | 90.25% | 90.25% | 90.25% | 90.25% | 90.25% | 90.25% | 90.25% | 90.25% | 90.25% | 90.25% | 90.25% | 90.25% | 90.25% | 90.25% | 90.25% | 90.25% | 90.25% | 90.25% | 90.25% | 90.25% | 90.25% | 90.25% | 90.25% | 90.25% | 90.25% | 90.25%
|  | Supercritical coal | 0% | 0% | 0% | 0% | 0% | 0% | 0% | 24.35% | 24.35% | 25.48% | 26.86% | 30.07% | 32.34% | 35.2% | 34.48% | 33.58% | 29.18% | 26.24% | 24.35% | 24.35% | 24.51% | 32.19% | 35.35% | 39.59% | 54.67% | 56.27%
|  | Wind 30% | 0% | 0% | 0% | 0% | 0% | 30% | 30% | 30% | 30% | 30% | 30% | 30% | 30% | 30% | 30% | 30% | 30% | 30% | 30% | 30% | 30% | 30% | 30% | 30% | 30% | 30%
|  | Wind 25% | 0% | 0% | 0% | 0% | 0% | 0% | 0% | 0% | 0% | 0% | 0% | 0% | 0% | 0% | 0% | 0% | 0% | 25% | 25% | 25% | 25% | 25% | 25% | 25% | 25% | 25%
|  | solar thermal central reciever | 0% | 0% | 0% | 0% | 0% | 0% | 0% | 0% | 0% | 0% | 60% | 60% | 60% | 60% | 60% | 60% | 60% | 60% | 60% | 60% | 60% | 60% | 60% | 60% | 60% | 60%
|  | solar thermal trough | 0% | 0% | 0% | 0% | 0% | bar: 2010 to 2030
|  | solar PV | 0% | 0% | 0% | 0% | 0% | bar: 2010 to 2030
|  | combined cycle gas | 0% | 0% | 0% | 0% | 0% | 0% | 0% | 0% | 0% | 0% | 0% | 0% | 0% | 0% | 0% | 0% | 0% | 0% | 0% | 0% | 0% | 0% | 53.09% | 53.09% | 53.09% | 53.09%
|  | PBMR | 0% | 0% | 0% | 0% | 0% | bar: 2010 to 2030
|  | IGCC | 0% | 0% | 0% | 0% | 0% | 0% | 0% | 0% | 0% | 0% | 0% | 0% | 0% | 0% | 0% | 0% | 0% | 0% | 0% | 0% | 0% | 0% | 0% | 0% | 85.72% | 85.72%
|  | - | 0% | 0% | 0% | 0% | 0% | bar: 2010 to 2030
|  | - | 0% | 0% | 0% | 0% | 0% | bar: 2010 to 2030
|  | - | 0% | 0% | 0% | 0% | 0% | bar: 2010 to 2030
|  | Pumped storage | 22.37% | 22.37% | 22.37% | 22.37% | 22.37% | 22.37% | 22.37% | 22.37% | 22.37% | 22.37% | 22.37% | 22.37% | 22.37% | 22.37% | 22.37% | 22.37% | 22.37% | 22.37% | 22.37% | 22.37% | 22.37% | 22.37% | 22.37% | 22.37% | 22.37% | 22.37%
|  | AVERAGE for total system | 63.55% | 63.55% | 65.36% | 65.99% | 65.99% | 66.59% | 65.37% | 65.43% | 63.9% | 61.91% | 59.61% | 58.42% | 57.97% | 58.01% | 57.33% | 57.13% | 56.3% | 55.6% | 54.35% | 54.03% | 54.08% | 53.98% | 53.66% | 53.36% | 53.24% | 52.53%
Electricity sent out by fuel type indicator - excludes imports, pumped storage
|  | coal | 217342.6459 | 217342.6459 | 224124.2248 | 226486.543 | 226486.543 | 233005.3576 | 237181.1188 | 242626.4551 | 248935.6552 | 256790.8519 | 262967.6087 | 269081.4946 | 272991.4163 | 275272.3659 | 274564.8732 | 271804.0539 | 266129.6847 | 263671.1007 | 256665.3214 | 250039.3544 | 243913.5628 | 238539.0962 | 230303.6221 | 220685.6519 | 211098.5194 | 203405.7183
|  | renewable | 2905.2168 | 2905.2168 | 2905.2168 | 2905.2168 | 2905.2168 | 3168.0168 | 3693.6168 | 4219.2168 | 5270.4168 | 6321.6168 | 8949.6168 | 12103.2168 | 16833.6168 | 23666.4168 | 33915.6168 | 46267.2168 | 62035.2168 | 74737.2168 | 92695.2168 | 110653.2168 | 128611.2168 | 146569.2168 | 164527.2168 | 182485.2168 | 200443.2168 | 218138.4168
|  | nuclear | 13197.816 | 13197.816 | 13197.816 | 13197.816 | 13197.816 | 13197.816 | 13197.816 | 13197.816 | 13197.816 | 13197.816 | 13197.816 | 13197.816 | 13197.816 | 13197.816 | 13197.816 | 13197.816 | 13197.816 | 13197.816 | 13197.816 | 13197.816 | 13197.816 | 13197.816 | 13197.816 | 13197.816 | 13197.816 | 13197.816
|  | liquid fuels | 651.7708 | 651.7708 | 651.7708 | 651.7708 | 651.7708 | 651.7708 | 945.0676 | 945.0676 | 945.0676 | 945.0676 | 945.0676 | 945.0676 | 945.0676 | 945.0676 | 945.0676 | 945.0676 | 945.0676 | 945.0676 | 945.0676 | 945.0676 | 945.0676 | 1140.5988 | 1140.5988 | 1140.5988 | 1401.3072 | 1615.5768
|  | gas | 0 | 0 | 0 | 0 | 0 | 0 | 0 | 0 | 0 | 0 | 0 | 0 | 0 | 0 | 0 | 0 | 0 | 0 | 0 | 0 | 0 | 0 | 3599.5098 | 8998.7744 | 14398.0391 | 14398.0391
|  | TOTAL | 234097.4494 | 234097.4494 | 240879.0283 | 243241.3465 | 243241.3465 | 250022.9611 | 255017.6192 | 260988.5555 | 268348.9555 | 277255.3523 | 286060.1091 | 295327.595 | 303967.9166 | 313081.6663 | 322623.3736 | 332214.1542 | 342307.7851 | 352551.201 | 363503.4217 | 374835.4548 | 386667.6632 | 399446.7278 | 412768.7635 | 426508.0579 | 440538.8983 | 450755.567
Percentage of domestic production (excludes pumped storage)
|  | % coal | 92.84% | 92.84% | 93.04% | 93.11% | 93.11% | 93.19% | 93.01% | 92.96% | 92.77% | 92.62% | 91.93% | 91.11% | 89.81% | 87.92% | 85.1% | 81.82% | 77.75% | 74.79% | 70.61% | 66.71% | 63.08% | 59.72% | 55.79% | 51.74% | 47.92% | 45.13%
|  | % renewable | 1.241% | 1.241% | 1.206% | 1.194% | 1.194% | 1.267% | 1.448% | 1.617% | 1.964% | 2.28% | 3.129% | 4.098% | 5.538% | 7.559% | 10.51% | 13.93% | 18.12% | 21.2% | 25.5% | 29.52% | 33.26% | 36.69% | 39.86% | 42.79% | 45.5% | 48.39%
|  | % nuclear | 5.638% | 5.638% | 5.479% | 5.426% | 5.426% | 5.279% | 5.175% | 5.057% | 4.918% | 4.76% | 4.614% | 4.469% | 4.342% | 4.215% | 4.091% | 3.973% | 3.856% | 3.744% | 3.631% | 3.521% | 3.413% | 3.304% | 3.197% | 3.094% | 2.996% | 2.928%
|  | % liquid fuels | 0.2784% | 0.2784% | 0.2706% | 0.268% | 0.268% | 0.2607% | 0.3706% | 0.3621% | 0.3522% | 0.3409% | 0.3304% | 0.32% | 0.3109% | 0.3019% | 0.2929% | 0.2845% | 0.2761% | 0.2681% | 0.26% | 0.2521% | 0.2444% | 0.2855% | 0.2763% | 0.2674% | 0.3181% | 0.3584%
|  | % gas | 0% | 0% | 0% | 0% | 0% | 0% | 0% | 0% | 0% | 0% | 0% | 0% | 0% | 0% | 0% | 0% | 0% | 0% | 0% | 0% | 0% | 0% | 0.872% | 2.11% | 3.268% | 3.194%
|  | Inidividual plant comparisons - for display |  |  |  |  | techology 1: | 2011: OCGT liquid fuels
[7 empty] | techology 2: | 2011: Existing coal Small
|  | OCGT liquid fuels capacity | 2.4 | 2.4 | 2.4 | 2.4 | 2.4 | 2.4 | 3.48 | 3.48 | 3.48 | 3.48 | 3.48 | 3.48 | 3.48 | 3.48 | 3.48 | 3.48 | 3.48 | 3.48 | 3.48 | 3.48 | 3.48 | 4.2 | 4.2 | 4.2 | 5.16 | 5.949
|  | Existing coal Small capacity | 5.4344 | 5.4344 | 5.4344 | 5.4344 | 5.4344 | 6.1174 | 6.5214 | 6.5214 | 6.5214 | 6.5214 | 6.5214 | 6.4839 | 6.4464 | 6.3964 | 6.3464 | 5.3964 | 4.4464 | 4.4464 | 4.4464 | 4.4464 | 4.0087 | 3.571 | 3.571 | 3.571 | 3.571 | 3.571
|  | OCGT liquid fuels output | 651.7708 | 651.7708 | 651.7708 | 651.7708 | 651.7708 | 651.7708 | 945.0676 | 945.0676 | 945.0676 | 945.0676 | 945.0676 | 945.0676 | 945.0676 | 945.0676 | 945.0676 | 945.0676 | 945.0676 | 945.0676 | 945.0676 | 945.0676 | 945.0676 | 1140.5988 | 1140.5988 | 1140.5988 | 1401.3072 | 1615.5768
|  | Existing coal Small output | 11481.1081 | 11481.1081 | 11481.1081 | 11481.1081 | 11481.1081 | 12924.0516 | 13777.5644 | 13777.5644 | 13777.5644 | 13777.5644 | 13777.5644 | 13698.3398 | 13619.1153 | 13513.4825 | 13407.8497 | 11400.8271 | 9393.8046 | 9393.8046 | 9393.8046 | 9393.8046 | 8469.0484 | 7544.2922 | 7544.2922 | 7544.2922 | 7544.2922 | 7544.2922
|  | OCGT liquid fuels capacity utilisation | 0.031001 | 0.031001 | 0.031001 | 0.031001 | 0.031001 | 0.031001 | 0.031001 | 0.031001 | 0.031001 | 0.031001 | 0.031001 | 0.031001 | 0.031001 | 0.031001 | 0.031001 | 0.031001 | 0.031001 | 0.031001 | 0.031001 | 0.031001 | 0.031001 | 0.031001 | 0.031001 | 0.031001 | 0.031001 | 0.031001
|  | Existing coal Small capacity utilisation | 0.24117 | 0.24117 | 0.24117 | 0.24117 | 0.24117 | 0.24117 | 0.24117 | 0.24117 | 0.24117 | 0.24117 | 0.24117 | 0.24117 | 0.24117 | 0.24117 | 0.24117 | 0.24117 | 0.24117 | 0.24117 | 0.24117 | 0.24117 | 0.24117 | 0.24117 | 0.24117 | 0.24117 | 0.24117 | 0.24117
|  | for scenario comparison: |  |  |  |  | technology: | 2011: Supercritical coal
|  | Supercritical coal capacity | 0 | 0 | 0 | 0 | 0 | 0 | 0 | 0.794 | 2.382 | 4.764 | 7.146 | 8.734 | 9.528 | 9.528 | 9.528 | 9.528 | 9.528 | 9.528 | 9.528 | 9.528 | 9.528 | 9.528 | 9.528 | 9.528 | 9.528 | 9.528
|  | Supercritical coal output | 0 | 0 | 0 | 0 | 0 | 0 | 0 | 1693.7366 | 5081.2097 | 10634.238 | 16810.9948 | 23004.1053 | 26993.2515 | 29379.834 | 28777.974 | 28024.1772 | 24356.8306 | 21898.2466 | 20324.839 | 20324.839 | 20453.284 | 26870.9604 | 29502.8732 | 33040.1607 | 45633.7277 | 46966.3683
|  | Supercritical coal capacity utilisation | 0 | 0 | 0 | 0 | 0 | 0 | 0 | 0.24351 | 0.24351 | 0.25482 | 0.26855 | 0.30067 | 0.32341 | 0.352 | 0.34479 | 0.33576 | 0.29182 | 0.26236 | 0.24351 | 0.24351 | 0.24505 | 0.32194 | 0.35347 | 0.39586 | 0.54674 | 0.56271
Costs
1a) Annualised capital costs for all plants per year - per kW
|  | Existing coal Large | 0 | 0 | 712.5524 | 712.5524 | 712.5524 | 712.5524 | 712.5524 | 712.5524 | 712.5524 | 712.5524 | 712.5524 | 712.5524 | 712.5524 | 712.5524 | 712.5524 | 712.5524 | 712.5524 | 712.5524 | 712.5524 | 712.5524 | 712.5524 | 712.5524 | 712.5524 | 712.5524 | 712.5524 | 712.5524 | 712.5524 | 712.5524 | 712.5524 | 712.5524 | 712.5524 | 712.5524 | 712.5524 | 712.5524 | 712.5524 | 712.5524 | 712.5524 | 712.5524 | 712.5524 | 712.5524 | 712.5524 | 712.5524 | 712.5524 | 712.5524 | 712.5524 | 712.5524
|  | Existing coal Small | 0 | 0 | 712.5524 | 712.5524 | 712.5524 | 712.5524 | 712.5524 | 712.5524 | 712.5524 | 712.5524 | 712.5524 | 712.5524 | 712.5524 | 712.5524 | 712.5524 | 712.5524 | 712.5524 | 712.5524 | 712.5524 | 712.5524 | 712.5524 | 712.5524 | 712.5524 | 712.5524 | 712.5524 | 712.5524 | 712.5524 | 712.5524 | 712.5524 | 712.5524 | 712.5524 | 712.5524 | 712.5524 | 712.5524 | 712.5524 | 712.5524 | 712.5524 | 712.5524 | 712.5524 | 712.5524 | 712.5524 | 712.5524 | 712.5524 | 712.5524 | 712.5524 | 712.5524
|  | OCGT liquid fuels | 0.11017 | 0 | 630.4054 | 630.4054 | 630.4054 | 630.4054 | 630.4054 | 630.4054 | 630.4054 | 630.4054 | 630.4054 | 630.4054 | 630.4054 | 630.4054 | 630.4054 | 630.4054 | 630.4054 | 630.4054 | 630.4054 | 630.4054 | 630.4054 | 630.4054 | 630.4054 | 630.4054 | 630.4054 | 630.4054 | 630.4054 | 630.4054 | 630.4054 | 630.4054 | 630.4054 | 630.4054 | 630.4054 | 630.4054 | 630.4054 | 630.4054 | 630.4054 | 630.4054 | 630.4054 | 630.4054 | 630.4054 | 630.4054 | 630.4054 | 630.4054 | 630.4054 | 630.4054
|  | PWR nuclear | 0 | 0 | 3829.0935 | 3829.0935 | 3829.0935 | 3829.0935 | 3829.0935 | 3829.0935 | 3829.0935 | 3829.0935 | 3829.0935 | 3829.0935 | 3829.0935 | 3829.0935 | 3829.0935 | 3829.0935 | 3829.0935 | 3829.0935 | 3829.0935 | 3829.0935 | 3829.0935 | 3829.0935 | 3829.0935 | 3829.0935 | 3829.0935 | 3829.0935 | 3829.0935 | 3829.0935 | 3829.0935 | 3829.0935 | 3829.0935 | 3829.0935 | 3829.0935 | 3829.0935 | 3829.0935 | 3829.0935 | 3829.0935 | 3829.0935 | 3829.0935 | 3829.0935 | 3829.0935 | 3829.0935 | 3829.0935 | 3829.0935 | 3829.0935 | 3829.0935
|  | Hydro | 0 | 0 | 0 | 0 | 0 | 0 | 0 | 0 | 0 | 0 | 0 | 0 | 0 | 0 | 0 | 0 | 0 | 0 | 0 | 0 | 0 | 0 | 0 | 0 | 0 | 0 | 0 | 0 | 0 | 0 | 0 | 0 | 0 | 0 | 0 | 0 | 0 | 0 | 0 | 0 | 0 | 0 | 0 | 0 | 0 | 0
|  | Landfill gas | 0 | 0 | 2321.8999 | 2321.8999 | 2321.8999 | 2321.8999 | 2321.8999 | 2321.8999 | 2321.8999 | 2321.8999 | 2321.8999 | 2321.8999 | 2321.8999 | 2321.8999 | 2321.8999 | 2321.8999 | 2321.8999 | 2321.8999 | 2321.8999 | 2321.8999 | 2321.8999 | 2321.8999 | 2321.8999 | 2321.8999 | 2321.8999 | 2321.8999 | 2321.8999 | 2321.8999 | 2321.8999 | 2321.8999 | 2321.8999 | 2321.8999 | 2321.8999 | 2321.8999 | 2321.8999 | 2321.8999 | 2321.8999 | 2321.8999 | 2321.8999 | 2321.8999 | 2321.8999 | 2321.8999 | 2321.8999 | 2321.8999 | 2321.8999 | 2321.8999
|  | Biomass | 0 | 0 | 3438.5666 | 3438.5666 | 3438.5666 | 3438.5666 | 3438.5666 | 3438.5666 | 3438.5666 | 3438.5666 | 3438.5666 | 3438.5666 | 3438.5666 | 3438.5666 | 3438.5666 | 3438.5666 | 3438.5666 | 3438.5666 | 3438.5666 | 3438.5666 | 3438.5666 | 3438.5666 | 3438.5666 | 3438.5666 | 3438.5666 | 3438.5666 | 3438.5666 | 3438.5666 | 3438.5666 | 3438.5666 | 3438.5666 | 3438.5666 | 3438.5666 | 3438.5666 | 3438.5666 | 3438.5666 | 3438.5666 | 3438.5666 | 3438.5666 | 3438.5666 | 3438.5666 | 3438.5666 | 3438.5666 | 3438.5666 | 3438.5666 | 3438.5666
|  | Supercritical coal | 0 | 0 | 2136.994 | 2136.994 | 2122.357 | 2107.7201 | 2101.2348 | 2094.7495 | 2088.2642 | 2081.7789 | 2075.2936 | 2068.8083 | 2062.323 | 2055.8378 | 2049.3525 | 2042.8672 | 2036.3819 | 2029.8966 | 2023.4113 | 2017.6301 | 2011.8489 | 2006.0678 | 2000.2866 | 1994.5054 | 1988.7242 | 1982.9431 | 1977.1619 | 1971.3807 | 1965.5995 | 1959.8184 | 1954.0372 | 1948.256 | 1942.4748 | 1938.9431 | 1935.4113 | 1931.8795 | 1928.3478 | 1924.816 | 1921.2842 | 1917.7524 | 1914.2207 | 1910.6889 | 1907.1571 | 1903.6253 | 1900.0936 | 1896.5618
|  | Wind 30% | 0 | 0 | 1929.1112 | 1929.1112 | 1880.8834 | 1832.6557 | 1784.4279 | 1736.2001 | 1692.7951 | 1649.3901 | 1605.9851 | 1562.5801 | 1531.3285 | 1500.0769 | 1468.8253 | 1437.5737 | 1406.3221 | 1398.0496 | 1389.7771 | 1381.5046 | 1373.2322 | 1364.9597 | 1356.6872 | 1348.4147 | 1340.1422 | 1331.8697 | 1323.5973 | 1315.3248 | 1307.0523 | 1298.7798 | 1290.5073 | 1282.2348 | 1273.9624 | 1265.6899 | 1265.6899 | 1265.6899 | 1265.6899 | 1265.6899 | 1265.6899 | 1265.6899 | 1265.6899 | 1265.6899 | 1265.6899 | 1265.6899 | 1265.6899 | 1265.6899
|  | Wind 25% | 0 | 0 | 1929.1112 | 1929.1112 | 1880.8834 | 1832.6557 | 1784.4279 | 1736.2001 | 1692.7951 | 1649.3901 | 1605.9851 | 1562.5801 | 1531.3285 | 1500.0769 | 1468.8253 | 1437.5737 | 1406.3221 | 1398.0496 | 1389.7771 | 1381.5046 | 1373.2322 | 1364.9597 | 1356.6872 | 1348.4147 | 1340.1422 | 1331.8697 | 1323.5973 | 1315.3248 | 1307.0523 | 1298.7798 | 1290.5073 | 1282.2348 | 1273.9624 | 1265.6899 | 1265.6899 | 1265.6899 | 1265.6899 | 1265.6899 | 1265.6899 | 1265.6899 | 1265.6899 | 1265.6899 | 1265.6899 | 1265.6899 | 1265.6899 | 1265.6899
|  | solar thermal central reciever | 0 | 0 | 7156.1683 | 7156.1683 | 6977.2641 | 6798.3599 | 6619.4557 | 6440.5515 | 6261.6473 | 6082.7431 | 5903.8388 | 5724.9346 | 5581.8113 | 5438.6879 | 5295.5645 | 5152.4412 | 5009.3178 | 4866.1944 | 4723.0711 | 4579.9477 | 4449.0921 | 4318.2364 | 4187.3808 | 4056.5251 | 3925.6695 | 3794.8138 | 3663.9582 | 3559.2736 | 3454.5891 | 3349.9046 | 3245.2201 | 3140.5356 | 3035.8511 | 2931.1665 | 2847.4189 | 2763.6713 | 2679.9237 | 2596.1761 | 2512.4285 | 2428.6808 | 2344.9332 | 2277.9351 | 2210.937 | 2143.939 | 2076.9409 | 2009.9428
|  | solar thermal trough | 0 | 0 | 4770.7789 | 4770.7789 | 4681.3268 | 4591.8747 | 4502.4226 | 4412.9704 | 4323.5183 | 4234.0662 | 4144.6141 | 4055.162 | 3979.1277 | 3903.0935 | 3827.0592 | 3751.0249 | 3674.9906 | 3598.9563 | 3522.922 | 3446.8877 | 3373.0258 | 3299.164 | 3225.3021 | 3151.4402 | 3077.5783 | 3003.7164 | 2929.8546 | 2867.072 | 2804.2894 | 2741.5068 | 2678.7242 | 2615.9416 | 2553.159 | 2490.3764 | 2443.6818 | 2396.9873 | 2350.2927 | 2303.5982 | 2256.9036 | 2210.209 | 2163.5145 | 2116.8199 | 2077.1296 | 2037.4392 | 1997.7488 | 1958.0584
|  | solar PV | 0 | 0 | 6579.2081 | 6579.2081 | 5987.0794 | 5394.9507 | 5071.2536 | 4747.5566 | 4423.8596 | 4025.7122 | 3627.5648 | 3409.9109 | 3192.2571 | 2974.6032 | 2796.127 | 2617.6508 | 2439.1746 | 2329.4117 | 2219.6489 | 2109.886 | 2000.1232 | 2000.1232 | 2000.1232 | 2000.1232 | 2000.1232 | 2000.1232 | 2000.1232 | 2000.1232 | 2000.1232 | 2000.1232 | 2000.1232 | 2000.1232 | 2000.1232 | 2000.1232 | 2000.1232 | 2000.1232 | 2000.1232 | 2000.1232 | 2000.1232 | 2000.1232 | 2000.1232 | 2000.1232 | 2000.1232 | 2000.1232 | 2000.1232 | 2000.1232
|  | combined cycle gas | 0 | 0.11017 | 965.453 | 965.453 | 959.9675 | 954.482 | 948.9964 | 943.5109 | 938.0254 | 935.792 | 933.5586 | 931.3252 | 929.0918 | 926.8584 | 924.625 | 922.3916 | 920.1582 | 917.9248 | 915.6914 | 913.458 | 911.2246 | 908.9912 | 906.7579 | 904.5245 | 902.2911 | 900.0577 | 897.8243 | 895.5909 | 893.3575 | 891.1241 | 889.7317 | 888.3393 | 886.947 | 885.5546 | 884.1622 | 882.7698 | 881.3774 | 879.985 | 878.5927 | 877.2003 | 875.8079 | 874.4155 | 873.0231 | 871.6308 | 870.2384 | 868.846
|  | PBMR | 0 | 0 | 3579.6533 | 3579.6533 | 3579.6533 | 3579.6533 | 3579.6533 | 3579.6533 | 3579.6533 | 3579.6533 | 3579.6533 | 3579.6533 | 3579.6533 | 3579.6533 | 3579.6533 | 3579.6533 | 3579.6533 | 3579.6533 | 3579.6533 | 3579.6533 | 3579.6533 | 3579.6533 | 3579.6533 | 3579.6533 | 3579.6533 | 3579.6533 | 3579.6533 | 3579.6533 | 3579.6533 | 3579.6533 | 3579.6533 | 3579.6533 | 3579.6533 | 3579.6533 | 3579.6533 | 3579.6533 | 3579.6533 | 3579.6533 | 3579.6533 | 3579.6533 | 3579.6533 | 3579.6533 | 3579.6533 | 3579.6533 | 3579.6533 | 3579.6533
|  | IGCC | 0 | 0 | 2482.9676 | 2482.9676 | 2482.9676 | 2482.9676 | 2482.9676 | 2482.9676 | 2482.9676 | 2482.9676 | 2482.9676 | 2482.9676 | 2482.9676 | 2482.9676 | 2482.9676 | 2482.9676 | 2482.9676 | 2482.9676 | 2482.9676 | 2482.9676 | 2482.9676 | 2482.9676 | 2482.9676 | 2482.9676 | 2482.9676 | 2482.9676 | 2482.9676 | 2482.9676 | 2482.9676 | 2482.9676 | 2482.9676 | 2482.9676 | 2482.9676 | 2482.9676 | 2482.9676 | 2482.9676 | 2482.9676 | 2482.9676 | 2482.9676 | 2482.9676 | 2482.9676 | 2482.9676 | 2482.9676 | 2482.9676 | 2482.9676 | 2482.9676
|  | - | 0 | 0 | 0 | 0 | 0 | 0 | 0 | 0 | 0 | 0 | 0 | 0 | 0 | 0 | 0 | 0 | 0 | 0 | 0 | 0 | 0 | 0 | 0 | 0 | 0 | 0 | 0 | 0 | 0 | 0 | 0 | 0 | 0 | 0 | 0 | 0 | 0 | 0 | 0 | 0 | 0 | 0 | 0 | 0 | 0 | 0
|  | - | 0 | 0 | 0 | 0 | 0 | 0 | 0 | 0 | 0 | 0 | 0 | 0 | 0 | 0 | 0 | 0 | 0 | 0 | 0 | 0 | 0 | 0 | 0 | 0 | 0 | 0 | 0 | 0 | 0 | 0 | 0 | 0 | 0 | 0 | 0 | 0 | 0 | 0 | 0 | 0 | 0 | 0 | 0 | 0 | 0 | 0
|  | - | 0 | 0 | 0 | 0 | 0 | 0 | 0 | 0 | 0 | 0 | 0 | 0 | 0 | 0 | 0 | 0 | 0 | 0 | 0 | 0 | 0 | 0 | 0 | 0 | 0 | 0 | 0 | 0 | 0 | 0 | 0 | 0 | 0 | 0 | 0 | 0 | 0 | 0 | 0 | 0 | 0 | 0 | 0 | 0 | 0 | 0
|  | Pumped storage | 0 | 0 | 1312.1363 | 1312.1363 | 1312.1363 | 1312.1363 | 1312.1363 | 1312.1363 | 1312.1363 | 1312.1363 | 1312.1363 | 1312.1363 | 1312.1363 | 1312.1363 | 1312.1363 | 1312.1363 | 1312.1363 | 1312.1363 | 1312.1363 | 1312.1363 | 1312.1363 | 1312.1363 | 1312.1363 | 1312.1363 | 1312.1363 | 1312.1363 | 1312.1363 | 1312.1363 | 1312.1363 | 1312.1363 | 1312.1363 | 1312.1363 | 1312.1363 | 1312.1363 | 1312.1363 | 1312.1363 | 1312.1363 | 1312.1363 | 1312.1363 | 1312.1363 | 1312.1363 | 1312.1363 | 1312.1363 | 1312.1363 | 1312.1363 | 1312.1363
1b) Annualised capital costs of new capacity - R million
|  | Existing coal Large | 0 | 0 | 0 | 0 | 0 | 0 | 0 | 0 | 0 | 0 | 0 | 0 | 0 | 0 | 0 | 0 | 0 | 0 | 0 | 0 | 0 | 0 | 0 | 0 | 0 | 0 | 0 | 0 | 0 | 0 | 0 | 0 | 0 | 0 | 0 | 0 | 0 | 0 | 0 | 0 | 0 | 0 | 0 | 0 | 0 | 0
|  | Existing coal Small | 0 | 0 | 0 | 0 | 0 | 0 | 0 | 0 | 0 | 0 | 0 | 0 | 0 | 0 | 0 | 0 | 0 | 0 | 0 | 0 | 0 | 0 | 0 | 0 | 0 | 0 | 0 | 0 | 0 | 0 | 0 | 0 | 0 | 0 | 0 | 0 | 0 | 0 | 0 | 0 | 0 | 0 | 0 | 0 | 0 | 0
|  | OCGT liquid fuels | 0 | 0 | 0 | 0 | 0 | 0 | 680.8378 | 680.8378 | 680.8378 | 680.8378 | 680.8378 | 680.8378 | 680.8378 | 680.8378 | 680.8378 | 680.8378 | 680.8378 | 680.8378 | 680.8378 | 680.8378 | 680.8378 | 1134.7297 | 1134.7297 | 1134.7297 | 1739.9189 | 2345.1081 | 2345.1081 | 2345.1081 | 2345.1081 | 2345.1081 | 2345.1081 | 2345.1081 | 2345.1081 | 2345.1081 | 2345.1081 | 2345.1081 | 2345.1081 | 2345.1081 | 2345.1081 | 2345.1081 | 2345.1081 | 2345.1081 | 2345.1081 | 2345.1081 | 2345.1081 | 2345.1081
|  | PWR nuclear | 0 | 0 | 0 | 0 | 0 | 0 | 0 | 0 | 0 | 0 | 0 | 0 | 0 | 0 | 0 | 0 | 0 | 0 | 0 | 0 | 0 | 0 | 0 | 0 | 0 | 0 | 0 | 0 | 0 | 0 | 0 | 0 | 0 | 0 | 0 | 0 | 0 | 0 | 0 | 0 | 0 | 0 | 0 | 0 | 0 | 0
|  | Hydro | 0 | 0 | 0 | 0 | 0 | 0 | 0 | 0 | 0 | 0 | 0 | 0 | 0 | 0 | 0 | 0 | 0 | 0 | 0 | 0 | 0 | 0 | 0 | 0 | 0 | 0 | 0 | 0 | 0 | 0 | 0 | 0 | 0 | 0 | 0 | 0 | 0 | 0 | 0 | 0 | 0 | 0 | 0 | 0 | 0 | 0
|  | Landfill gas | 0 | 0 | 0 | 0 | 0 | 0 | 0 | 0 | 0 | 0 | 0 | 0 | 0 | 0 | 0 | 0 | 0 | 0 | 0 | 0 | 0 | 0 | 0 | 0 | 0 | 0 | 0 | 0 | 0 | 0 | 0 | 0 | 0 | 0 | 0 | 0 | 0 | 0 | 0 | 0 | 0 | 0 | 0 | 0 | 0 | 0
|  | Biomass | 0 | 0 | 0 | 0 | 0 | 0 | 0 | 0 | 0 | 0 | 0 | 0 | 0 | 0 | 0 | 0 | 0 | 0 | 0 | 0 | 0 | 0 | 0 | 0 | 0 | 0 | 0 | 0 | 0 | 0 | 0 | 0 | 0 | 0 | 0 | 0 | 0 | 0 | 0 | 0 | 0 | 0 | 0 | 0 | 0 | 0
|  | Supercritical coal | 0 | 0 | 0 | 0 | 0 | 0 | 0 | 1663.2311 | 4979.3947 | 9938.1921 | 14881.5415 | 18166.8092 | 19804.2937 | 19804.2937 | 19804.2937 | 19804.2937 | 19804.2937 | 19804.2937 | 19804.2937 | 19804.2937 | 19804.2937 | 19804.2937 | 19804.2937 | 19804.2937 | 19804.2937 | 19804.2937 | 19804.2937 | 19804.2937 | 19804.2937 | 19804.2937 | 19804.2937 | 19804.2937 | 19804.2937 | 19804.2937 | 19804.2937 | 19804.2937 | 19804.2937 | 19669.3664 | 19404.2022 | 19013.4911 | 18629.8153 | 18378.7216 | 18255.5198 | 18255.5198 | 18255.5198 | 18255.5198
|  | Wind 30% | 0 | 0 | 0 | 0 | 0 | 183.2656 | 540.1511 | 887.3912 | 1564.5092 | 2224.2652 | 3509.0533 | 4759.1174 | 6290.4459 | 7790.5228 | 9993.7607 | 12150.1212 | 14962.7654 | 14962.7654 | 14962.7654 | 14962.7654 | 14962.7654 | 14962.7654 | 14962.7654 | 14962.7654 | 14962.7654 | 14779.4998 | 14687.3337 | 14603.1586 | 14448.8615 | 14308.6174 | 14056.2352 | 13831.959 | 13574.5928 | 13340.2058 | 13035.5027 | 12777.677 | 12496.4126 | 12496.4126 | 12496.4126 | 12496.4126 | 12496.4126 | 12496.4126 | 12496.4126 | 12496.4126 | 12496.4126 | 12496.4126
|  | Wind 25% | 0 | 0 | 0 | 0 | 0 | 0 | 0 | 0 | 0 | 0 | 0 | 0 | 0 | 0 | 0 | 0 | 0 | 1398.0496 | 2787.8267 | 4169.3313 | 5542.5635 | 6907.5232 | 8264.2104 | 9612.6251 | 10952.7673 | 12284.637 | 12284.637 | 12284.637 | 12284.637 | 12284.637 | 12284.637 | 12284.637 | 12284.637 | 12284.637 | 12284.637 | 12284.637 | 12284.637 | 12152.2773 | 12028.19 | 11912.3753 | 11804.833 | 11705.5632 | 11614.5659 | 11531.8411 | 11457.3887 | 11391.2089
|  | solar thermal central reciever | 0 | 0 | 0 | 0 | 0 | 0 | 0 | 0 | 0 | 0 | 590.3839 | 1735.3708 | 3968.0953 | 8319.0456 | 14673.7231 | 22917.629 | 32936.2646 | 42668.6535 | 56837.8667 | 70577.7098 | 83924.986 | 96879.6952 | 109441.8375 | 121611.4129 | 133388.4213 | 144772.8627 | 144772.8627 | 144772.8627 | 144772.8627 | 144772.8627 | 144772.8627 | 144772.8627 | 144772.8627 | 144772.8627 | 144772.8627 | 144772.8627 | 144772.8627 | 144772.8627 | 144772.8627 | 144772.8627 | 144416.9722 | 143727.5723 | 142379.2226 | 139743.4234 | 135881.075 | 130853.0775
|  | solar thermal trough | 0 | 0 | 0 | 0 | 0 | 0 | 0 | 0 | 0 | 0 | 0 | 0 | 0 | 0 | 0 | 0 | 0 | 0 | 0 | 0 | 0 | 0 | 0 | 0 | 0 | 0 | 0 | 0 | 0 | 0 | 0 | 0 | 0 | 0 | 0 | 0 | 0 | 0 | 0 | 0 | 0 | 0 | 0 | 0 | 0 | 0
|  | solar PV | 0 | 0 | 0 | 0 | 0 | 0 | 0 | 0 | 0 | 0 | 0 | 0 | 0 | 0 | 0 | 0 | 0 | 0 | 0 | 0 | 0 | 0 | 0 | 0 | 0 | 0 | 0 | 0 | 0 | 0 | 0 | 0 | 0 | 0 | 0 | 0 | 0 | 0 | 0 | 0 | 0 | 0 | 0 | 0 | 0 | 0
|  | combined cycle gas | 0 | 0 | 0 | 0 | 0 | 0 | 0 | 0 | 0 | 0 | 0 | 0 | 0 | 0 | 0 | 0 | 0 | 0 | 0 | 0 | 0 | 0 | 701.8306 | 1751.9835 | 2799.5434 | 2799.5434 | 2799.5434 | 2799.5434 | 2799.5434 | 2799.5434 | 2799.5434 | 2799.5434 | 2799.5434 | 2799.5434 | 2799.5434 | 2799.5434 | 2799.5434 | 2799.5434 | 2799.5434 | 2799.5434 | 2799.5434 | 2799.5434 | 2799.5434 | 2799.5434 | 2799.5434 | 2799.5434
|  | PBMR | 0 | 0 | 0 | 0 | 0 | 0 | 0 | 0 | 0 | 0 | 0 | 0 | 0 | 0 | 0 | 0 | 0 | 0 | 0 | 0 | 0 | 0 | 0 | 0 | 0 | 0 | 0 | 0 | 0 | 0 | 0 | 0 | 0 | 0 | 0 | 0 | 0 | 0 | 0 | 0 | 0 | 0 | 0 | 0 | 0 | 0
|  | IGCC | 0 | 0 | 0 | 0 | 0 | 0 | 0 | 0 | 0 | 0 | 0 | 0 | 0 | 0 | 0 | 0 | 0 | 0 | 0 | 0 | 0 | 0 | 0 | 0 | 1365.6322 | 2731.2644 | 2731.2644 | 2731.2644 | 2731.2644 | 2731.2644 | 2731.2644 | 2731.2644 | 2731.2644 | 2731.2644 | 2731.2644 | 2731.2644 | 2731.2644 | 2731.2644 | 2731.2644 | 2731.2644 | 2731.2644 | 2731.2644 | 2731.2644 | 2731.2644 | 2731.2644 | 2731.2644
|  | - | 0 | 0 | 0 | 0 | 0 | 0 | 0 | 0 | 0 | 0 | 0 | 0 | 0 | 0 | 0 | 0 | 0 | 0 | 0 | 0 | 0 | 0 | 0 | 0 | 0 | 0 | 0 | 0 | 0 | 0 | 0 | 0 | 0 | 0 | 0 | 0 | 0 | 0 | 0 | 0 | 0 | 0 | 0 | 0 | 0 | 0
|  | - | 0 | 0 | 0 | 0 | 0 | 0 | 0 | 0 | 0 | 0 | 0 | 0 | 0 | 0 | 0 | 0 | 0 | 0 | 0 | 0 | 0 | 0 | 0 | 0 | 0 | 0 | 0 | 0 | 0 | 0 | 0 | 0 | 0 | 0 | 0 | 0 | 0 | 0 | 0 | 0 | 0 | 0 | 0 | 0 | 0 | 0
|  | - | 0 | 0 | 0 | 0 | 0 | 0 | 0 | 0 | 0 | 0 | 0 | 0 | 0 | 0 | 0 | 0 | 0 | 0 | 0 | 0 | 0 | 0 | 0 | 0 | 0 | 0 | 0 | 0 | 0 | 0 | 0 | 0 | 0 | 0 | 0 | 0 | 0 | 0 | 0 | 0 | 0 | 0 | 0 | 0 | 0 | 0
|  | Pumped storage | 0 | 0 | 0 | 0 | 0 | 0 | 0 | 0 | 873.8828 | 1747.7656 | 2621.6483 | 3495.5311 | 3495.5311 | 3495.5311 | 3495.5311 | 3495.5311 | 3495.5311 | 3495.5311 | 3495.5311 | 3495.5311 | 3495.5311 | 3495.5311 | 3495.5311 | 3495.5311 | 3495.5311 | 3495.5311 | 3495.5311 | 3495.5311 | 3495.5311 | 3495.5311 | 3495.5311 | 3495.5311 | 3495.5311 | 3495.5311 | 3495.5311 | 3495.5311 | 3495.5311 | 3495.5311 | 3495.5311 | 3495.5311 | 3495.5311 | 3495.5311 | 3495.5311 | 3495.5311 | 3495.5311 | 3495.5311
2) Fixed costs - R million
|  | Existing coal Large | 6048.8583 | 6048.8583 | 6048.8583 | 6048.8583 | 6048.8583 | 6048.8583 | 6048.8583 | 6048.8583 | 6048.8583 | 6048.8583 | 6048.8583 | 6048.8583 | 6048.8583 | 6048.8583 | 6048.8583 | 6048.8583 | 6048.8583 | 6048.8583 | 6048.8583 | 5822.5546 | 5596.251 | 5313.3714 | 5030.4919 | 4688.0587 | 4003.1924 | 3660.7593 | 3660.7593 | 3660.7593 | 3660.7593 | 2959.218 | 2257.6767 | 1891.4221 | 1144.0245 | 762.8815 | 762.8815 | 762.8815 | 762.8815 | 762.8815 | 762.8815 | 762.8815 | 381.4408 | -7.0526e-13 | -7.0526e-13 | -7.0526e-13 | -7.0526e-13 | -7.0526e-13
|  | Existing coal Small | 1493.6648 | 1493.6648 | 1493.6648 | 1493.6648 | 1493.6648 | 1681.3883 | 1792.4283 | 1792.4283 | 1792.4283 | 1792.4283 | 1792.4283 | 1782.1214 | 1771.8144 | 1758.0719 | 1744.3293 | 1483.2204 | 1222.1116 | 1222.1116 | 1222.1116 | 1222.1116 | 1101.803 | 981.4944 | 981.4944 | 981.4944 | 981.4944 | 981.4944 | 981.4944 | 953.4596 | 925.4247 | 925.4247 | 925.4247 | 925.4247 | 925.4247 | 820.9812 | 716.5377 | 716.5377 | 716.5377 | 716.5377 | 716.5377 | 716.5377 | 716.5377 | 716.5377 | 716.5377 | 716.5377 | 716.5377 | 716.5377
|  | OCGT liquid fuels | 242.4413 | 242.4413 | 242.4413 | 242.4413 | 242.4413 | 242.4413 | 351.5398 | 351.5398 | 351.5398 | 351.5398 | 351.5398 | 351.5398 | 351.5398 | 351.5398 | 351.5398 | 351.5398 | 351.5398 | 351.5398 | 351.5398 | 351.5398 | 351.5398 | 424.2722 | 424.2722 | 424.2722 | 521.2487 | 600.9513 | 479.7306 | 375.7839 | 375.7839 | 375.7839 | 375.7839 | 375.7839 | 375.7839 | 375.7839 | 375.7839 | 375.7839 | 375.7839 | 375.7839 | 375.7839 | 375.7839 | 375.7839 | 375.7839 | 375.7839 | 375.7839 | 375.7839 | 375.7839
|  | PWR nuclear | 1351.645 | 1351.645 | 1351.645 | 1351.645 | 1351.645 | 1351.645 | 1351.645 | 1351.645 | 1351.645 | 1351.645 | 1351.645 | 1351.645 | 1351.645 | 1351.645 | 1351.645 | 1351.645 | 1351.645 | 1351.645 | 1351.645 | 1351.645 | 1351.645 | 1351.645 | 1351.645 | 1351.645 | 1351.645 | 1351.645 | 854.9155 | 358.1859 | 358.1859 | 358.1859 | 358.1859 | 358.1859 | 358.1859 | 358.1859 | 358.1859 | 358.1859 | 358.1859 | 358.1859 | 358.1859 | 358.1859 | 358.1859 | 358.1859 | 358.1859 | 358.1859 | 358.1859 | 358.1859
|  | Hydro | 86.6274 | 86.6274 | 86.6274 | 86.6274 | 86.6274 | 86.6274 | 86.6274 | 86.6274 | 86.6274 | 86.6274 | 86.6274 | 86.6274 | 86.6274 | 86.6274 | 86.6274 | 86.6274 | 86.6274 | 86.6274 | 86.6274 | 86.6274 | 86.6274 | 86.6274 | 86.6274 | 86.6274 | 86.6274 | 86.6274 | 86.6274 | 86.6274 | 86.6274 | 86.6274 | 86.6274 | 86.6274 | 86.6274 | 86.6274 | 86.6274 | 86.6274 | 86.6274 | 86.6274 | 86.6274 | 86.6274 | 86.6274 | 86.6274 | 86.6274 | 86.6274 | 86.6274 | 86.6274
|  | Landfill gas | 66.7122 | 66.7122 | 66.7122 | 66.7122 | 66.7122 | 66.7122 | 66.7122 | 66.7122 | 66.7122 | 66.7122 | 66.7122 | 66.7122 | 66.7122 | 66.7122 | 66.7122 | 66.7122 | 66.7122 | 66.7122 | 66.7122 | 66.7122 | 66.7122 | 66.7122 | 66.7122 | 66.7122 | 66.7122 | 66.7122 | 66.7122 | 66.7122 | 66.7122 | 66.7122 | 66.7122 | 66.7122 | 66.7122 | 66.7122 | 66.7122 | 66.7122 | 66.7122 | 66.7122 | 66.7122 | 66.7122 | 66.7122 | 66.7122 | 66.7122 | 66.7122 | 66.7122 | 66.7122
|  | Biomass | 102.1475 | 102.1475 | 102.1475 | 102.1475 | 102.1475 | 102.1475 | 102.1475 | 102.1475 | 102.1475 | 102.1475 | 102.1475 | 102.1475 | 102.1475 | 102.1475 | 102.1475 | 102.1475 | 102.1475 | 102.1475 | 102.1475 | 102.1475 | 102.1475 | 102.1475 | 102.1475 | 102.1475 | 102.1475 | 102.1475 | 102.1475 | 102.1475 | 102.1475 | 102.1475 | 102.1475 | 102.1475 | 102.1475 | 102.1475 | 102.1475 | 102.1475 | 102.1475 | 102.1475 | 102.1475 | 102.1475 | 102.1475 | 102.1475 | 102.1475 | 102.1475 | 102.1475 | 102.1475
|  | Supercritical coal | 0 | 0 | 0 | 0 | 0 | 0 | 0 | 182.3383 | 547.0148 | 1094.0297 | 1641.0445 | 2005.7211 | 2188.0593 | 2188.0593 | 2188.0593 | 2188.0593 | 2188.0593 | 2188.0593 | 2188.0593 | 2188.0593 | 2188.0593 | 2188.0593 | 2188.0593 | 2188.0593 | 2188.0593 | 2188.0593 | 2188.0593 | 2188.0593 | 2188.0593 | 2188.0593 | 2188.0593 | 2188.0593 | 2188.0593 | 2188.0593 | 2188.0593 | 2188.0593 | 2188.0593 | 2188.0593 | 2188.0593 | 2188.0593 | 2188.0593 | 2188.0593 | 2188.0593 | 2188.0593 | 2188.0593 | 2188.0593
|  | Wind 30% | 0 | 0 | 0 | 0 | 0 | 25.2752 | 75.8255 | 126.3758 | 227.4764 | 328.577 | 530.7782 | 732.9794 | 985.7309 | 1238.4824 | 1617.6097 | 1996.7369 | 2502.24 | 2502.24 | 2502.24 | 2502.24 | 2502.24 | 2502.24 | 2502.24 | 2502.24 | 2502.24 | 2476.9648 | 2476.9648 | 2476.9648 | 2476.9648 | 2476.9648 | 2476.9648 | 2476.9648 | 2476.9648 | 2476.9648 | 2476.9648 | 2476.9648 | 2476.9648 | 2476.9648 | 2476.9648 | 2476.9648 | 2476.9648 | 2476.9648 | 2476.9648 | 2476.9648 | 2476.9648 | 2476.9648
|  | Wind 25% | 0 | 0 | 0 | 0 | 0 | 0 | 0 | 0 | 0 | 0 | 0 | 0 | 0 | 0 | 0 | 0 | 0 | 252.7515 | 505.503 | 758.2545 | 1011.006 | 1263.7576 | 1516.5091 | 1769.2606 | 2022.0121 | 2274.7636 | 2274.7636 | 2274.7636 | 2274.7636 | 2274.7636 | 2274.7636 | 2274.7636 | 2274.7636 | 2274.7636 | 2274.7636 | 2274.7636 | 2274.7636 | 2274.7636 | 2274.7636 | 2274.7636 | 2274.7636 | 2274.7636 | 2274.7636 | 2274.7636 | 2274.7636 | 2274.7636
|  | solar thermal central reciever | 0 | 0 | 0 | 0 | 0 | 0 | 0 | 0 | 0 | 0 | 47.3638 | 142.0914 | 331.5466 | 710.457 | 1278.8226 | 2036.6433 | 2983.9193 | 3931.1953 | 5352.1092 | 6773.0232 | 8193.9371 | 9614.8511 | 11035.765 | 12456.6789 | 13877.5929 | 15298.5068 | 15298.5068 | 15298.5068 | 15298.5068 | 15298.5068 | 15298.5068 | 15298.5068 | 15298.5068 | 15298.5068 | 15298.5068 | 15298.5068 | 15298.5068 | 15298.5068 | 15298.5068 | 15298.5068 | 15298.5068 | 15298.5068 | 15298.5068 | 15298.5068 | 15298.5068 | 15298.5068
|  | solar thermal trough | 0 | 0 | 0 | 0 | 0 | 0 | 0 | 0 | 0 | 0 | 0 | 0 | 0 | 0 | 0 | 0 | 0 | 0 | 0 | 0 | 0 | 0 | 0 | 0 | 0 | 0 | 0 | 0 | 0 | 0 | 0 | 0 | 0 | 0 | 0 | 0 | 0 | 0 | 0 | 0 | 0 | 0 | 0 | 0 | 0 | 0
|  | solar PV | 0 | 0 | 0 | 0 | 0 | 0 | 0 | 0 | 0 | 0 | 0 | 0 | 0 | 0 | 0 | 0 | 0 | 0 | 0 | 0 | 0 | 0 | 0 | 0 | 0 | 0 | 0 | 0 | 0 | 0 | 0 | 0 | 0 | 0 | 0 | 0 | 0 | 0 | 0 | 0 | 0 | 0 | 0 | 0 | 0 | 0
|  | combined cycle gas | 0 | 0 | 0 | 0 | 0 | 0 | 0 | 0 | 0 | 0 | 0 | 0 | 0 | 0 | 0 | 0 | 0 | 0 | 0 | 0 | 0 | 0 | 80.5762 | 201.4405 | 322.3047 | 322.3047 | 322.3047 | 322.3047 | 322.3047 | 322.3047 | 322.3047 | 322.3047 | 322.3047 | 322.3047 | 322.3047 | 322.3047 | 322.3047 | 322.3047 | 322.3047 | 322.3047 | 322.3047 | 322.3047 | 322.3047 | 322.3047 | 322.3047 | 322.3047
|  | PBMR | 0 | 0 | 0 | 0 | 0 | 0 | 0 | 0 | 0 | 0 | 0 | 0 | 0 | 0 | 0 | 0 | 0 | 0 | 0 | 0 | 0 | 0 | 0 | 0 | 0 | 0 | 0 | 0 | 0 | 0 | 0 | 0 | 0 | 0 | 0 | 0 | 0 | 0 | 0 | 0 | 0 | 0 | 0 | 0 | 0 | 0
|  | IGCC | 0 | 0 | 0 | 0 | 0 | 0 | 0 | 0 | 0 | 0 | 0 | 0 | 0 | 0 | 0 | 0 | 0 | 0 | 0 | 0 | 0 | 0 | 0 | 0 | 177.414 | 354.8281 | 354.8281 | 354.8281 | 354.8281 | 354.8281 | 354.8281 | 354.8281 | 354.8281 | 354.8281 | 354.8281 | 354.8281 | 354.8281 | 354.8281 | 354.8281 | 354.8281 | 354.8281 | 354.8281 | 354.8281 | 354.8281 | 354.8281 | 354.8281
|  | - | 0 | 0 | 0 | 0 | 0 | 0 | 0 | 0 | 0 | 0 | 0 | 0 | 0 | 0 | 0 | 0 | 0 | 0 | 0 | 0 | 0 | 0 | 0 | 0 | 0 | 0 | 0 | 0 | 0 | 0 | 0 | 0 | 0 | 0 | 0 | 0 | 0 | 0 | 0 | 0 | 0 | 0 | 0 | 0 | 0 | 0
|  | - | [26 empty] | 0 | 0 | 0 | 0 | 0 | 0 | 0 | 0 | 0 | 0 | 0 | 0 | 0 | 0 | 0 | 0 | 0 | 0 | 0 | 0
|  | - | [26 empty] | 0 | 0 | 0 | 0 | 0 | 0 | 0 | 0 | 0 | 0 | 0 | 0 | 0 | 0 | 0 | 0 | 0 | 0 | 0 | 0
|  | Pumped storage | 91.355 | 91.355 | 91.355 | 91.355 | 91.355 | 91.355 | 91.355 | 91.355 | 129.8629 | 168.3708 | 206.8786 | 245.3865 | 245.3865 | 245.3865 | 245.3865 | 245.3865 | 245.3865 | 245.3865 | 245.3865 | 245.3865 | 245.3865 | 245.3865 | 245.3865 | 245.3865 | 245.3865 | 245.3865 | 245.3865 | 245.3865 | 245.3865 | 245.3865 | 245.3865 | 245.3865 | 245.3865 | 245.3865 | 245.3865 | 245.3865 | 245.3865 | 245.3865 | 245.3865 | 245.3865 | 245.3865 | 245.3865 | 245.3865 | 245.3865 | 245.3865 | 245.3865
3) Variable costs - R million
|  | Existing coal Large | 1683.8152 | 1683.8152 | 1739.2841 | 1758.6064 | 1758.6064 | 1800.1237 | 1827.2976 | 1857.9833 | 1881.8811 | 1900.7114 | 1900.7114 | 1900.7114 | 1900.7114 | 1900.7114 | 1900.7114 | 1900.7114 | 1900.7114 | 1900.7114 | 1856.2781 | 1802.0819 | 1758.4902 | 1669.6019 | 1580.7137 | 1473.1121 | 1257.909 | 1150.3075 | 1150.3075 | 1150.3075 | 1150.3075 | 929.8646 | 709.4218 | 594.3349 | 359.4828 | 239.7176 | 239.7176 | 239.7176 | 239.7176 | 239.7176 | 239.7176 | 239.7176 | 119.8588 | -2.2161e-13 | -2.2161e-13 | -2.2161e-13 | -2.2161e-13 | -2.2161e-13
|  | Existing coal Small | 111.0511 | 111.0511 | 111.0511 | 111.0511 | 111.0511 | 125.008 | 133.2636 | 133.2636 | 133.2636 | 133.2636 | 133.2636 | 132.4973 | 131.731 | 130.7093 | 129.6875 | 110.2746 | 90.8616 | 90.8616 | 90.8616 | 90.8616 | 81.9169 | 72.9722 | 72.9722 | 72.9722 | 72.9722 | 72.9722 | 72.9722 | 70.8879 | 68.8036 | 68.8036 | 68.8036 | 68.8036 | 68.8036 | 61.0384 | 53.2732 | 53.2732 | 53.2732 | 53.2732 | 53.2732 | 53.2732 | 53.2732 | 53.2732 | 53.2732 | 53.2732 | 53.2732 | 53.2732
|  | OCGT liquid fuels | 19.4095 | 19.4095 | 19.4095 | 19.4095 | 19.4095 | 19.4095 | 28.1438 | 28.1438 | 28.1438 | 28.1438 | 28.1438 | 28.1438 | 28.1438 | 28.1438 | 28.1438 | 28.1438 | 28.1438 | 28.1438 | 28.1438 | 28.1438 | 28.1438 | 33.9666 | 33.9666 | 33.9666 | 41.7304 | 48.1113 | 48.1113 | 48.1113 | 48.1113 | 48.1113 | 48.1113 | 48.1113 | 48.1113 | 48.1113 | 48.1113 | 48.1113 | 48.1113 | 48.1113 | 48.1113 | 48.1113 | 48.1113 | 48.1113 | 48.1113 | 48.1113 | 48.1113 | 48.1113
|  | PWR nuclear | 53.9448 | 53.9448 | 53.9448 | 53.9448 | 53.9448 | 53.9448 | 53.9448 | 53.9448 | 53.9448 | 53.9448 | 53.9448 | 53.9448 | 53.9448 | 53.9448 | 53.9448 | 53.9448 | 53.9448 | 53.9448 | 53.9448 | 53.9448 | 53.9448 | 53.9448 | 53.9448 | 53.9448 | 53.9448 | 53.9448 | 53.9448 | 53.9448 | 53.9448 | 53.9448 | 53.9448 | 53.9448 | 53.9448 | 53.9448 | 53.9448 | 53.9448 | 53.9448 | 53.9448 | 53.9448 | 53.9448 | 53.9448 | 53.9448 | 53.9448 | 53.9448 | 53.9448 | 53.9448
|  | Hydro | 0 | 0 | 0 | 0 | 0 | 0 | 0 | 0 | 0 | 0 | 0 | 0 | 0 | 0 | 0 | 0 | 0 | 0 | 0 | 0 | 0 | 0 | 0 | 0 | 0 | 0 | 0 | 0 | 0 | 0 | 0 | 0 | 0 | 0 | 0 | 0 | 0 | 0 | 0 | 0 | 0 | 0 | 0 | 0 | 0 | 0
|  | Landfill gas | 0.043766 | 0.043766 | 0.043766 | 0.043766 | 0.043766 | 0.043766 | 0.043766 | 0.043766 | 0.043766 | 0.043766 | 0.043766 | 0.043766 | 0.043766 | 0.043766 | 0.043766 | 0.043766 | 0.043766 | 0.043766 | 0.043766 | 0.043766 | 0.043766 | 0.043766 | 0.043766 | 0.043766 | 0.043766 | 0.043766 | 0.043766 | 0.043766 | 0.043766 | 0.043766 | 0.043766 | 0.043766 | 0.043766 | 0.043766 | 0.043766 | 0.043766 | 0.043766 | 0.043766 | 0.043766 | 0.043766 | 0.043766 | 0.043766 | 0.043766 | 0.043766 | 0.043766 | 0.043766
|  | Biomass | 84.0773 | 84.0773 | 84.0773 | 84.0773 | 84.0773 | 84.0773 | 84.0773 | 84.0773 | 84.0773 | 84.0773 | 84.0773 | 84.0773 | 84.0773 | 84.0773 | 84.0773 | 84.0773 | 84.0773 | 84.0773 | 84.0773 | 84.0773 | 84.0773 | 84.0773 | 84.0773 | 84.0773 | 84.0773 | 84.0773 | 84.0773 | 84.0773 | 84.0773 | 84.0773 | 84.0773 | 84.0773 | 84.0773 | 84.0773 | 84.0773 | 84.0773 | 84.0773 | 84.0773 | 84.0773 | 84.0773 | 84.0773 | 84.0773 | 84.0773 | 84.0773 | 84.0773 | 84.0773
|  | Supercritical coal | 0 | 0 | 0 | 0 | 0 | 0 | 0 | 48.6375 | 145.9124 | 305.3736 | 482.7458 | 660.5876 | 775.1402 | 843.6735 | 826.3905 | 804.7444 | 699.4326 | 628.8317 | 583.6496 | 583.6496 | 587.338 | 771.6285 | 847.2067 | 948.7837 | 1310.4216 | 1348.6898 | 1348.6898 | 1354.8778 | 1361.0659 | 2134.9962 | 2908.9266 | 3312.9735 | 4137.4918 | 4581.0169 | 4604.0704 | 4604.0704 | 4604.0704 | 4604.0704 | 4604.0704 | 4604.0704 | 5024.8704 | 5445.6704 | 5445.6704 | 5445.6704 | 5445.6704 | 5445.6704
|  | Wind 30% | 0 | 0 | 0 | 0 | 0 | 0 | 0 | 0 | 0 | 0 | 0 | 0 | 0 | 0 | 0 | 0 | 0 | 0 | 0 | 0 | 0 | 0 | 0 | 0 | 0 | 0 | 0 | 0 | 0 | 0 | 0 | 0 | 0 | 0 | 0 | 0 | 0 | 0 | 0 | 0 | 0 | 0 | 0 | 0 | 0 | 0
|  | Wind 25% | 0 | 0 | 0 | 0 | 0 | 0 | 0 | 0 | 0 | 0 | 0 | 0 | 0 | 0 | 0 | 0 | 0 | 0 | 0 | 0 | 0 | 0 | 0 | 0 | 0 | 0 | 0 | 0 | 0 | 0 | 0 | 0 | 0 | 0 | 0 | 0 | 0 | 0 | 0 | 0 | 0 | 0 | 0 | 0 | 0 | 0
|  | solar thermal central reciever | 0 | 0 | 0 | 0 | 0 | 0 | 0 | 0 | 0 | 0 | 0 | 0 | 0 | 0 | 0 | 0 | 0 | 0 | 0 | 0 | 0 | 0 | 0 | 0 | 0 | 0 | 0 | 0 | 0 | 0 | 0 | 0 | 0 | 0 | 0 | 0 | 0 | 0 | 0 | 0 | 0 | 0 | 0 | 0 | 0 | 0
|  | solar thermal trough | 0 | 0 | 0 | 0 | 0 | 0 | 0 | 0 | 0 | 0 | 0 | 0 | 0 | 0 | 0 | 0 | 0 | 0 | 0 | 0 | 0 | 0 | 0 | 0 | 0 | 0 | 0 | 0 | 0 | 0 | 0 | 0 | 0 | 0 | 0 | 0 | 0 | 0 | 0 | 0 | 0 | 0 | 0 | 0 | 0 | 0
|  | solar PV | 0 | 0 | 0 | 0 | 0 | 0 | 0 | 0 | 0 | 0 | 0 | 0 | 0 | 0 | 0 | 0 | 0 | 0 | 0 | 0 | 0 | 0 | 0 | 0 | 0 | 0 | 0 | 0 | 0 | 0 | 0 | 0 | 0 | 0 | 0 | 0 | 0 | 0 | 0 | 0 | 0 | 0 | 0 | 0 | 0 | 0
|  | combined cycle gas | 0 | 0 | 0 | 0 | 0 | 0 | 0 | 0 | 0 | 0 | 0 | 0 | 0 | 0 | 0 | 0 | 0 | 0 | 0 | 0 | 0 | 0 | 62.1534 | 155.3835 | 248.6136 | 248.6136 | 248.6136 | 248.6136 | 248.6136 | 248.6136 | 248.6136 | 248.6136 | 248.6136 | 248.6136 | 248.6136 | 248.6136 | 248.6136 | 248.6136 | 248.6136 | 248.6136 | 248.6136 | 248.6136 | 248.6136 | 248.6136 | 248.6136 | 248.6136
|  | PBMR | 0 | 0 | 0 | 0 | 0 | 0 | 0 | 0 | 0 | 0 | 0 | 0 | 0 | 0 | 0 | 0 | 0 | 0 | 0 | 0 | 0 | 0 | 0 | 0 | 0 | 0 | 0 | 0 | 0 | 0 | 0 | 0 | 0 | 0 | 0 | 0 | 0 | 0 | 0 | 0 | 0 | 0 | 0 | 0 | 0 | 0
|  | IGCC | 0 | 7.089e-13 | 0 | 7.089e-13 | 7.089e-13 | 0 | 0 | 0 | 0 | 0 | 0 | 0 | 0 | 0 | 0 | 0 | 0 | 0 | 0 | 0 | 0 | 0 | 0 | 0 | 100.5923 | 201.1846 | 201.1846 | 201.1846 | 201.1846 | 201.1846 | 201.1846 | 201.1846 | 201.1846 | 201.1846 | 201.1846 | 201.1846 | 201.1846 | 201.1846 | 201.1846 | 201.1846 | 201.1846 | 201.1846 | 201.1846 | 201.1846 | 201.1846 | 201.1846
|  | - | 0 | 0 | 0 | 0 | 0 | 0 | 0 | 0 | 0 | 0 | 0 | 0 | 0 | 0 | 0 | 0 | 0 | 0 | 0 | 0 | 0 | 0 | 0 | 0 | 0 | 0 | 0 | 0 | 0 | 0 | 0 | 0 | 0 | 0 | 0 | 0 | 0 | 0 | 0 | 0 | 0 | 0 | 0 | 0 | 0 | 0
|  | - | 0 | 0 | 0 | 0 | 0 | 0 | 0 | 0 | 0 | 0 | 0 | 0 | 0 | 0 | 0 | 0 | 0 | 0 | 0 | 0 | 0 | 0 | 0 | 0 | 0 | 0 | 0 | 0 | 0 | 0 | 0 | 0 | 0 | 0 | 0 | 0 | 0 | 0 | 0 | 0 | 0 | 0 | 0 | 0 | 0 | 0
|  | - | 0 | 0 | 0 | 0 | 0 | 0 | 0 | 0 | 0 | 0 | 0 | 0 | 0 | 0 | 0 | 0 | 0 | 0 | 0 | 0 | 0 | 0 | 0 | 0 | 0 | 0 | 0 | 0 | 0 | 0 | 0 | 0 | 0 | 0 | 0 | 0 | 0 | 0 | 0 | 0 | 0 | 0 | 0 | 0 | 0 | 0
|  | Pumped storage | 0 | 0 | 0 | 0 | 0 | 0 | 0 | 0 | 0 | 0 | 0 | 0 | 0 | 0 | 0 | 0 | 0 | 0 | 0 | 0 | 0 | 0 | 0 | 0 | 0 | 0 | 0 | 0 | 0 | 0 | 0 | 0 | 0 | 0 | 0 | 0 | 0 | 0 | 0 | 0 | 0 | 0 | 0 | 0 | 0 | 0
4) Fuel costs - R million
|  | Existing coal Large | 8523.1751 | 10115.4018 | 12093.3062 | 12971.0081 | 12971.0081 | 13353.0989 | 13631.6864 | 13938.9108 | 14197.5123 | 14419.6832 | 14499.7925 | 14579.9019 | 14660.0112 | 14740.1206 | 14820.2299 | 14900.3393 | 14980.4486 | 15060.558 | 14786.7209 | 14430.9582 | 14155.9935 | 13510.8045 | 12858.1227 | 12044.9382 | 10338.3417 | 9502.4818 | 9502.4818 | 9502.4818 | 9502.4818 | 7681.4433 | 5860.4048 | 4909.6929 | 2969.6222 | 1980.2634 | 1980.2634 | 1980.2634 | 1980.2634 | 1980.2634 | 1980.2634 | 1980.2634 | 990.1317 | -1.8307e-12 | -1.8307e-12 | -1.8307e-12 | -1.8307e-12 | -1.8307e-12
|  | Existing coal Small | 741.9843 | 851.8271 | 961.6699 | 1076.2503 | 1076.2503 | 1218.4361 | 1306.2826 | 1313.6627 | 1321.0428 | 1328.423 | 1335.8031 | 1335.4596 | 1335.0312 | 1331.915 | 1328.6858 | 1135.9016 | 940.9673 | 945.9992 | 951.0312 | 956.0631 | 866.4817 | 775.9096 | 779.9508 | 783.992 | 788.0332 | 792.0744 | 792.0744 | 769.4501 | 746.8257 | 746.8257 | 746.8257 | 746.8257 | 746.8257 | 662.5389 | 578.252 | 578.252 | 578.252 | 578.252 | 578.252 | 578.252 | 578.252 | 578.252 | 578.252 | 578.252 | 578.252 | 578.252
|  | OCGT liquid fuels | 941.579 | 1071.5792 | 1071.2711 | 1509.2688 | 1029.7187 | 1082.6137 | 1646.4876 | 1723.1854 | 1799.8832 | 1876.5809 | 1953.2787 | 2029.9765 | 2106.6743 | 2183.3721 | 2260.0698 | 2336.7676 | 2413.4654 | 2490.1632 | 2566.861 | 2643.5587 | 2720.2565 | 3375.6345 | 3468.2008 | 3560.7671 | 4488.381 | 5305.7993 | 5305.7993 | 5305.7993 | 5305.7993 | 5305.7993 | 5305.7993 | 5305.7993 | 5305.7993 | 5305.7993 | 5305.7993 | 5305.7993 | 5305.7993 | 5305.7993 | 5305.7993 | 5305.7993 | 5305.7993 | 5305.7993 | 5305.7993 | 5305.7993 | 5305.7993 | 5305.7993
|  | PWR nuclear | 435.8047 | 508.4388 | 581.0729 | 653.707 | 763.287 | 767.1035 | 770.939 | 774.7937 | 778.6677 | 782.561 | 786.4738 | 790.4062 | 794.3582 | 798.33 | 802.3216 | 806.3332 | 810.3649 | 814.4167 | 818.4888 | 822.5813 | 826.6942 | 830.8276 | 834.9818 | 839.1567 | 843.3525 | 847.5692 | 847.5692 | 847.5692 | 847.5692 | 847.5692 | 847.5692 | 847.5692 | 847.5692 | 847.5692 | 847.5692 | 847.5692 | 847.5692 | 847.5692 | 847.5692 | 847.5692 | 847.5692 | 847.5692 | 847.5692 | 847.5692 | 847.5692 | 847.5692
|  | Hydro | 0 | 0 | 0 | 0 | 0 | 0 | 0 | 0 | 0 | 0 | 0 | 0 | 0 | 0 | 0 | 0 | 0 | 0 | 0 | 0 | 0 | 0 | 0 | 0 | 0 | 0 | 0 | 0 | 0 | 0 | 0 | 0 | 0 | 0 | 0 | 0 | 0 | 0 | 0 | 0 | 0 | 0 | 0 | 0 | 0 | 0
|  | Landfill gas | 0 | 0 | 0 | 0 | 0 | 0 | 0 | 0 | 0 | 0 | 0 | 0 | 0 | 0 | 0 | 0 | 0 | 0 | 0 | 0 | 0 | 0 | 0 | 0 | 0 | 0 | 0 | 0 | 0 | 0 | 0 | 0 | 0 | 0 | 0 | 0 | 0 | 0 | 0 | 0 | 0 | 0 | 0 | 0 | 0 | 0
|  | Biomass | 0 | 0 | 0 | 0 | 0 | 0 | 0 | 0 | 0 | 0 | 0 | 0 | 0 | 0 | 0 | 0 | 0 | 0 | 0 | 0 | 0 | 0 | 0 | 0 | 0 | 0 | 0 | 0 | 0 | 0 | 0 | 0 | 0 | 0 | 0 | 0 | 0 | 0 | 0 | 0 | 0 | 0 | 0 | 0 | 0 | 0
|  | Supercritical coal | 0 | 0 | 0 | 0 | 0 | 0 | 0 | 122.8673 | 370.6727 | 780.0982 | 1240.0592 | 1706.2676 | 2013.1526 | 2203.1171 | 2169.7133 | 2124.3019 | 1856.2343 | 1677.79 | 1565.5226 | 1573.8058 | 1592.0871 | 2102.5912 | 2320.5559 | 2612.2473 | 3626.5275 | 3751.5736 | 3751.5736 | 3768.7865 | 3785.9995 | 5938.7975 | 8091.5956 | 9215.5097 | 11509.0255 | 12742.7538 | 12806.8805 | 12806.8805 | 12806.8805 | 12806.8805 | 12806.8805 | 12806.8805 | 13977.3959 | 15147.9114 | 15147.9114 | 15147.9114 | 15147.9114 | 15147.9114
|  | Wind 30% | 0 | 0 | 0 | 0 | 0 | 0 | 0 | 0 | 0 | 0 | 0 | 0 | 0 | 0 | 0 | 0 | 0 | 0 | 0 | 0 | 0 | 0 | 0 | 0 | 0 | 0 | 0 | 0 | 0 | 0 | 0 | 0 | 0 | 0 | 0 | 0 | 0 | 0 | 0 | 0 | 0 | 0 | 0 | 0 | 0 | 0
|  | Wind 25% | 0 | 0 | 0 | 0 | 0 | 0 | 0 | 0 | 0 | 0 | 0 | 0 | 0 | 0 | 0 | 0 | 0 | 0 | 0 | 0 | 0 | 0 | 0 | 0 | 0 | 0 | 0 | 0 | 0 | 0 | 0 | 0 | 0 | 0 | 0 | 0 | 0 | 0 | 0 | 0 | 0 | 0 | 0 | 0 | 0 | 0
|  | solar thermal central reciever | 0 | 0 | 0 | 0 | 0 | 0 | 0 | 0 | 0 | 0 | 0 | 0 | 0 | 0 | 0 | 0 | 0 | 0 | 0 | 0 | 0 | 0 | 0 | 0 | 0 | 0 | 0 | 0 | 0 | 0 | 0 | 0 | 0 | 0 | 0 | 0 | 0 | 0 | 0 | 0 | 0 | 0 | 0 | 0 | 0 | 0
|  | solar thermal trough | 0 | 0 | 0 | 0 | 0 | 0 | 0 | 0 | 0 | 0 | 0 | 0 | 0 | 0 | 0 | 0 | 0 | 0 | 0 | 0 | 0 | 0 | 0 | 0 | 0 | 0 | 0 | 0 | 0 | 0 | 0 | 0 | 0 | 0 | 0 | 0 | 0 | 0 | 0 | 0 | 0 | 0 | 0 | 0 | 0 | 0
|  | solar PV | 0 | 0 | 0 | 0 | 0 | 0 | 0 | 0 | 0 | 0 | 0 | 0 | 0 | 0 | 0 | 0 | 0 | 0 | 0 | 0 | 0 | 0 | 0 | 0 | 0 | 0 | 0 | 0 | 0 | 0 | 0 | 0 | 0 | 0 | 0 | 0 | 0 | 0 | 0 | 0 | 0 | 0 | 0 | 0 | 0 | 0
|  | combined cycle gas | 0 | 0 | 0 | 0 | 0 | 0 | 0 | 0 | 0 | 0 | 0 | 0 | 0 | 0 | 0 | 0 | 0 | 0 | 0 | 0 | 0 | 0 | 2239.1404 | 5755.5369 | 9461.1565 | 9713.454 | 9713.454 | 9713.454 | 9713.454 | 9713.454 | 9713.454 | 9713.454 | 9713.454 | 9713.454 | 9713.454 | 9713.454 | 9713.454 | 9713.454 | 9713.454 | 9713.454 | 9713.454 | 9713.454 | 9713.454 | 9713.454 | 9713.454 | 9713.454
|  | PBMR | 0 | 0 | 0 | 0 | 0 | 0 | 0 | 0 | 0 | 0 | 0 | 0 | 0 | 0 | 0 | 0 | 0 | 0 | 0 | 0 | 0 | 0 | 0 | 0 | 0 | 0 | 0 | 0 | 0 | 0 | 0 | 0 | 0 | 0 | 0 | 0 | 0 | 0 | 0 | 0 | 0 | 0 | 0 | 0 | 0 | 0
|  | IGCC | 0 | 1.5652e-12 | 0 | 1.9775e-12 | 1.9775e-12 | 0 | 0 | 0 | 0 | 0 | 0 | 0 | 0 | 0 | 0 | 0 | 0 | 0 | 0 | 0 | 0 | 0 | 0 | 0 | 312.6798 | 628.5666 | 628.5666 | 628.5666 | 628.5666 | 628.5666 | 628.5666 | 628.5666 | 628.5666 | 628.5666 | 628.5666 | 628.5666 | 628.5666 | 628.5666 | 628.5666 | 628.5666 | 628.5666 | 628.5666 | 628.5666 | 628.5666 | 628.5666 | 628.5666
|  | - | 0 | 0 | 0 | 0 | 0 | 0 | 0 | 0 | 0 | 0 | 0 | 0 | 0 | 0 | 0 | 0 | 0 | 0 | 0 | 0 | 0 | 0 | 0 | 0 | 0 | 0 | 0 | 0 | 0 | 0 | 0 | 0 | 0 | 0 | 0 | 0 | 0 | 0 | 0 | 0 | 0 | 0 | 0 | 0 | 0 | 0
|  | - | 0 | 0 | 0 | 0 | 0 | 0 | 0 | 0 | 0 | 0 | 0 | 0 | 0 | 0 | 0 | 0 | 0 | 0 | 0 | 0 | 0 | 0 | 0 | 0 | 0 | 0 | 0 | 0 | 0 | 0 | 0 | 0 | 0 | 0 | 0 | 0 | 0 | 0 | 0 | 0 | 0 | 0 | 0 | 0 | 0 | 0
|  | - | 0 | 0 | 0 | 0 | 0 | 0 | 0 | 0 | 0 | 0 | 0 | 0 | 0 | 0 | 0 | 0 | 0 | 0 | 0 | 0 | 0 | 0 | 0 | 0 | 0 | 0 | 0 | 0 | 0 | 0 | 0 | 0 | 0 | 0 | 0 | 0 | 0 | 0 | 0 | 0 | 0 | 0 | 0 | 0 | 0 | 0
|  | Pumped storage | 0 | 0 | 0 | 0 | 0 | 0 | 0 | 0 | 0 | 0 | 0 | 0 | 0 | 0 | 0 | 0 | 0 | 0 | 0 | 0 | 0 | 0 | 0 | 0 | 0 | 0 | 0 | 0 | 0 | 0 | 0 | 0 | 0 | 0 | 0 | 0 | 0 | 0 | 0 | 0 | 0 | 0 | 0 | 0 | 0 | 0
[51 empty] | discounted to 2030 | discounted to 2009 | discounted to 2009
|  | 5) Total annual electricity production costs - R million | [46 empty] | Discounted costs |  | 2031-2050 | 2010-2050 | 2010-2030
|  | Existing coal Large | 16255.8485 | 17848.0752 | 19881.4486 | 20778.4727 | 20778.4727 | 21202.0809 | 21507.8423 | 21845.7524 | 22128.2518 | 22369.2529 | 22449.3622 | 22529.4716 | 22609.5809 | 22689.6903 | 22769.7996 | 22849.909 | 22930.0183 | 23010.1277 | 22691.8573 | 22055.5947 | 21510.7347 | 20493.7778 | 19469.3282 | 18206.1091 | 15599.4431 | 14313.5485 | 14313.5485 | 14313.5485 | 14313.5485 | 11570.5259 | 8827.5032 | 7395.4498 | 4473.1294 | 2982.8625 | 2982.8625 | 2982.8625 | 2982.8625 | 2982.8625 | 2982.8625 | 2982.8625 | 1491.4312 | -2.7575e-12 | -2.7575e-12 | -2.7575e-12 | -2.7575e-12 | -2.7575e-12 |  |  | 63258.6763 | 196899.6026 | 188351.4216
|  | Existing coal Small | 2346.7002 | 2456.543 | 2566.3858 | 2680.9662 | 2680.9662 | 3024.8325 | 3231.9745 | 3239.3546 | 3246.7347 | 3254.1149 | 3261.495 | 3250.0782 | 3238.5766 | 3220.6962 | 3202.7026 | 2729.3967 | 2253.9406 | 2258.9725 | 2264.0044 | 2269.0363 | 2050.2017 | 1830.3763 | 1834.4175 | 1838.4587 | 1842.4999 | 1846.5411 | 1846.5411 | 1793.7975 | 1741.054 | 1741.054 | 1741.054 | 1741.054 | 1741.054 | 1544.5585 | 1348.0629 | 1348.0629 | 1348.0629 | 1348.0629 | 1348.0629 | 1348.0629 | 1348.0629 | 1348.0629 | 1348.0629 | 1348.0629 | 1348.0629 | 1348.0629 |  |  | 13621.2184 | 26984.5354 | 25143.8924
|  | OCGT liquid fuels | 1203.4297 | 1333.4299 | 1333.1218 | 1771.1195 | 1291.5694 | 1344.4644 | 2707.009 | 2783.7068 | 2860.4046 | 2937.1024 | 3013.8001 | 3090.4979 | 3167.1957 | 3243.8935 | 3320.5913 | 3397.289 | 3473.9868 | 3550.6846 | 3627.3824 | 3704.0802 | 3780.7779 | 4968.603 | 5061.1693 | 5153.7356 | 6791.279 | 8299.9699 | 8178.7493 | 8074.8026 | 8074.8026 | 8074.8026 | 8074.8026 | 8074.8026 | 8074.8026 | 8074.8026 | 8074.8026 | 8074.8026 | 8074.8026 | 8074.8026 | 8074.8026 | 8074.8026 | 8074.8026 | 8074.8026 | 8074.8026 | 8074.8026 | 8074.8026 | 8074.8026 |  |  | 68839.8435 | 36909.1923 | 27606.825
|  | PWR nuclear | 1841.3944 | 1914.0286 | 1986.6627 | 2059.2968 | 2168.8768 | 2172.6933 | 2176.5288 | 2180.3835 | 2184.2574 | 2188.1508 | 2192.0636 | 2195.9959 | 2199.948 | 2203.9198 | 2207.9114 | 2211.923 | 2215.9547 | 2220.0065 | 2224.0786 | 2228.171 | 2232.284 | 2236.4174 | 2240.5716 | 2244.7465 | 2248.9423 | 2253.159 | 1756.4295 | 1259.6999 | 1259.6999 | 1259.6999 | 1259.6999 | 1259.6999 | 1259.6999 | 1259.6999 | 1259.6999 | 1259.6999 | 1259.6999 | 1259.6999 | 1259.6999 | 1259.6999 | 1259.6999 | 1259.6999 | 1259.6999 | 1259.6999 | 1259.6999 | 1259.6999 |  |  | 11176.1079 | 20529.8901 | 19019.6563
|  | Hydro | 86.6274 | 86.6274 | 86.6274 | 86.6274 | 86.6274 | 86.6274 | 86.6274 | 86.6274 | 86.6274 | 86.6274 | 86.6274 | 86.6274 | 86.6274 | 86.6274 | 86.6274 | 86.6274 | 86.6274 | 86.6274 | 86.6274 | 86.6274 | 86.6274 | 86.6274 | 86.6274 | 86.6274 | 86.6274 | 86.6274 | 86.6274 | 86.6274 | 86.6274 | 86.6274 | 86.6274 | 86.6274 | 86.6274 | 86.6274 | 86.6274 | 86.6274 | 86.6274 | 86.6274 | 86.6274 | 86.6274 | 86.6274 | 86.6274 | 86.6274 | 86.6274 | 86.6274 | 86.6274 |  |  | 737.508 | 848.8738 | 749.214
|  | Landfill gas | 66.756 | 66.756 | 66.756 | 66.756 | 66.756 | 66.756 | 66.756 | 66.756 | 66.756 | 66.756 | 66.756 | 66.756 | 66.756 | 66.756 | 66.756 | 66.756 | 66.756 | 66.756 | 66.756 | 66.756 | 66.756 | 66.756 | 66.756 | 66.756 | 66.756 | 66.756 | 66.756 | 66.756 | 66.756 | 66.756 | 66.756 | 66.756 | 66.756 | 66.756 | 66.756 | 66.756 | 66.756 | 66.756 | 66.756 | 66.756 | 66.756 | 66.756 | 66.756 | 66.756 | 66.756 | 66.756 |  |  | 568.3313 | 654.151 | 577.3521
|  | Biomass | 186.2247 | 186.2247 | 186.2247 | 186.2247 | 186.2247 | 186.2247 | 186.2247 | 186.2247 | 186.2247 | 186.2247 | 186.2247 | 186.2247 | 186.2247 | 186.2247 | 186.2247 | 186.2247 | 186.2247 | 186.2247 | 186.2247 | 186.2247 | 186.2247 | 186.2247 | 186.2247 | 186.2247 | 186.2247 | 186.2247 | 186.2247 | 186.2247 | 186.2247 | 186.2247 | 186.2247 | 186.2247 | 186.2247 | 186.2247 | 186.2247 | 186.2247 | 186.2247 | 186.2247 | 186.2247 | 186.2247 | 186.2247 | 186.2247 | 186.2247 | 186.2247 | 186.2247 | 186.2247 |  |  | 1585.4362 | 1824.8418 | 1610.6009
|  | Supercritical coal | 0 | 0 | 0 | 0 | 0 | 0 | 0 | 2017.0741 | 6042.9946 | 12117.6936 | 18245.391 | 22539.3855 | 24780.6459 | 25039.1436 | 24988.4568 | 24921.3993 | 24548.0199 | 24298.9747 | 24141.5252 | 24149.8084 | 24171.7782 | 24866.5727 | 25160.1157 | 25553.3841 | 26929.3021 | 27092.6163 | 27092.6163 | 27116.0173 | 27139.4183 | 30066.1468 | 32992.8752 | 34520.8362 | 37638.8703 | 39316.1237 | 39403.3039 | 39403.3039 | 39403.3039 | 39268.3767 | 39003.2124 | 38612.5013 | 39820.1409 | 41160.3627 | 41037.1609 | 41037.1609 | 41037.1609 | 41037.1609 |  |  | 292084.4502 | 168596.5746 | 129127.0361
|  | Wind 30% | 0 | 0 | 0 | 0 | 0 | 208.5407 | 615.9766 | 1013.7669 | 1791.9856 | 2552.8422 | 4039.8315 | 5492.0968 | 7276.1768 | 9029.0052 | 11611.3704 | 14146.8582 | 17465.0054 | 17465.0054 | 17465.0054 | 17465.0054 | 17465.0054 | 17465.0054 | 17465.0054 | 17465.0054 | 17465.0054 | 17256.4646 | 17164.2985 | 17080.1235 | 16925.8263 | 16785.5822 | 16533.2 | 16308.9238 | 16051.5577 | 15817.1706 | 15512.4675 | 15254.6418 | 14973.3774 | 14973.3774 | 14973.3774 | 14973.3774 | 14973.3774 | 14973.3774 | 14973.3774 | 14973.3774 | 14973.3774 | 14973.3774 |  |  | 136920.7129 | 82113.9241 | 63611.75
|  | Wind 25% | 0 | 0 | 0 | 0 | 0 | 0 | 0 | 0 | 0 | 0 | 0 | 0 | 0 | 0 | 0 | 0 | 0 | 1650.8011 | 3293.3297 | 4927.5859 | 6553.5696 | 8171.2807 | 9780.7194 | 11381.8856 | 12974.7794 | 14559.4006 | 14559.4006 | 14559.4006 | 14559.4006 | 14559.4006 | 14559.4006 | 14559.4006 | 14559.4006 | 14559.4006 | 14559.4006 | 14559.4006 | 14559.4006 | 14427.0409 | 14302.9537 | 14187.1389 | 14079.5966 | 13980.3268 | 13889.3295 | 13806.6047 | 13732.1523 | 13665.9725 |  |  | 122960.9837 | 29699.9358 | 13084.1478
|  | solar thermal central reciever | 0 | 0 | 0 | 0 | 0 | 0 | 0 | 0 | 0 | 0 | 637.7477 | 1877.4622 | 4299.6419 | 9029.5026 | 15952.5456 | 24954.2723 | 35920.1839 | 46599.8487 | 62189.9759 | 77350.733 | 92118.9231 | 106494.5463 | 120477.6025 | 134068.0918 | 147266.0142 | 160071.3696 | 160071.3696 | 160071.3696 | 160071.3696 | 160071.3696 | 160071.3696 | 160071.3696 | 160071.3696 | 160071.3696 | 160071.3696 | 160071.3696 | 160071.3696 | 160071.3696 | 160071.3696 | 160071.3696 | 159715.479 | 159026.0791 | 157677.7294 | 155041.9302 | 151179.5818 | 146151.5844 |  |  | 1357563.9979 | 393569.0463 | 210120.6482
|  | solar thermal trough | 0 | 0 | 0 | 0 | 0 | 0 | 0 | 0 | 0 | 0 | 0 | 0 | 0 | 0 | 0 | 0 | 0 | 0 | 0 | 0 | 0 | 0 | 0 | 0 | 0 | 0 | 0 | 0 | 0 | 0 | 0 | 0 | 0 | 0 | 0 | 0 | 0 | 0 | 0 | 0 | 0 | 0 | 0 | 0 | 0 | 0 |  |  | 0 | 0 | 0
|  | solar PV | 0 | 0 | 0 | 0 | 0 | 0 | 0 | 0 | 0 | 0 | 0 | 0 | 0 | 0 | 0 | 0 | 0 | 0 | 0 | 0 | 0 | 0 | 0 | 0 | 0 | 0 | 0 | 0 | 0 | 0 | 0 | 0 | 0 | 0 | 0 | 0 | 0 | 0 | 0 | 0 | 0 | 0 | 0 | 0 | 0 | 0 |  |  | 0 | 0 | 0
|  | combined cycle gas | 0 | 0 | 0 | 0 | 0 | 0 | 0 | 0 | 0 | 0 | 0 | 0 | 0 | 0 | 0 | 0 | 0 | 0 | 0 | 0 | 0 | 0 | 3083.7005 | 7864.3443 | 12831.6182 | 13083.9157 | 13083.9157 | 13083.9157 | 13083.9157 | 13083.9157 | 13083.9157 | 13083.9157 | 13083.9157 | 13083.9157 | 13083.9157 | 13083.9157 | 13083.9157 | 13083.9157 | 13083.9157 | 13083.9157 | 13083.9157 | 13083.9157 | 13083.9157 | 13083.9157 | 13083.9157 | 13083.9157 |  |  | 111390.7503 | 20568.1848 | 5515.8891
|  | PBMR | 0 | 0 | 0 | 0 | 0 | 0 | 0 | 0 | 0 | 0 | 0 | 0 | 0 | 0 | 0 | 0 | 0 | 0 | 0 | 0 | 0 | 0 | 0 | 0 | 0 | 0 | 0 | 0 | 0 | 0 | 0 | 0 | 0 | 0 | 0 | 0 | 0 | 0 | 0 | 0 | 0 | 0 | 0 | 0 | 0 | 0 |  |  | 0 | 0 | 0
|  | IGCC | 0 | 2.2741e-12 | 0 | 2.6864e-12 | 2.6864e-12 | 0 | 0 | 0 | 0 | 0 | 0 | 0 | 0 | 0 | 0 | 0 | 0 | 0 | 0 | 0 | 0 | 0 | 0 | 0 | 1956.3183 | 3915.8436 | 3915.8436 | 3915.8436 | 3915.8436 | 3915.8436 | 3915.8436 | 3915.8436 | 3915.8436 | 3915.8436 | 3915.8436 | 3915.8436 | 3915.8436 | 3915.8436 | 3915.8436 | 3915.8436 | 3915.8436 | 3915.8436 | 3915.8436 | 3915.8436 | 3915.8436 | 3915.8436 |  |  | 33337.7844 | 5324.8983 | 819.9444
|  | - | 0 | 0 | 0 | 0 | 0 | 0 | 0 | 0 | 0 | 0 | 0 | 0 | 0 | 0 | 0 | 0 | 0 | 0 | 0 | 0 | 0 | 0 | 0 | 0 | 0 | 0 | 0 | 0 | 0 | 0 | 0 | 0 | 0 | 0 | 0 | 0 | 0 | 0 | 0 | 0 | 0 | 0 | 0 | 0 | 0 | 0 |  |  | 0 | 0 | 0
|  | - | 0 | 0 | 0 | 0 | 0 | 0 | 0 | 0 | 0 | 0 | 0 | 0 | 0 | 0 | 0 | 0 | 0 | 0 | 0 | 0 | 0 | 0 | 0 | 0 | 0 | 0 | 0 | 0 | 0 | 0 | 0 | 0 | 0 | 0 | 0 | 0 | 0 | 0 | 0 | 0 | 0 | 0 | 0 | 0 | 0 | 0 |  |  | 0 | 0 | 0
|  | - | 0 | 0 | 0 | 0 | 0 | 0 | 0 | 0 | 0 | 0 | 0 | 0 | 0 | 0 | 0 | 0 | 0 | 0 | 0 | 0 | 0 | 0 | 0 | 0 | 0 | 0 | 0 | 0 | 0 | 0 | 0 | 0 | 0 | 0 | 0 | 0 | 0 | 0 | 0 | 0 | 0 | 0 | 0 | 0 | 0 | 0 |  |  | 0 | 0 | 0
|  | Pumped storage | 91.355 | 91.355 | 91.355 | 91.355 | 91.355 | 91.355 | 91.355 | 91.355 | 1003.7457 | 1916.1363 | 2828.527 | 3740.9176 | 3740.9176 | 3740.9176 | 3740.9176 | 3740.9176 | 3740.9176 | 3740.9176 | 3740.9176 | 3740.9176 | 3740.9176 | 3740.9176 | 3740.9176 | 3740.9176 | 3740.9176 | 3740.9176 | 3740.9176 | 3740.9176 | 3740.9176 | 3740.9176 | 3740.9176 | 3740.9176 | 3740.9176 | 3740.9176 | 3740.9176 | 3740.9176 | 3740.9176 | 3740.9176 | 3740.9176 | 3740.9176 | 3740.9176 | 3740.9176 | 3740.9176 | 3740.9176 | 3740.9176 | 3740.9176 |  |  | 31848.5404 | 24064.2506 | 19760.5391
|  | TOTAL | 22078.336 | 23983.0399 | 26198.582 | 27720.8183 | 27350.8483 | 28383.5749 | 30670.2944 | 33511.0015 | 39597.9825 | 47674.9011 | 57007.8262 | 65055.5139 | 71652.2915 | 78536.3768 | 88133.9035 | 99291.5732 | 112887.6353 | 125134.9469 | 141977.6846 | 158230.5406 | 173963.8002 | 190607.1054 | 208653.1559 | 227856.2868 | 249985.7275 | 266773.3548 | 266063.2385 | 265349.0447 | 265165.405 | 265208.8667 | 265140.1903 | 265011.8217 | 264950.1693 | 264706.2731 | 264292.2547 | 264034.4289 | 263753.1645 | 263485.8776 | 263096.6261 | 262590.1002 | 261842.8757 | 260902.9965 | 259340.4478 | 256621.9238 | 252685.123 | 247590.9457 | without CO2 tax |  | 2245894.3415 | 1008587.9015 | 705098.9169
|  | total with carbon tax, for average cost calculation | 22078.336 | 23983.0399 | 26198.582 | 27720.8183 | 27350.8483 | 28383.5749 | 30670.2944 | 57989.763 | 64683.2329 | 73507.4457 | 83417.4049 | 145990.752 | 153676.3469 | 161190.3857 | 170580.3227 | 235117.9638 | 245768.795 | 256867.699 | 270279.2259 | 283243.3901 | 295823.6922 | 309585.6795 | 324233.7611 | 339709.5338 | 357760.3577 | 370569.3918 | [20 empty] | with CO2 tax |  | 3129568.5159 | 1652109.2313 | 1229208.851
6) Annual average cost of electricity generation - Rands /kWh
|  | Existing coal Large | 0.078965 | 0.086699 | 0.093497 | 0.096642 | 0.096642 | 0.096337 | 0.096274 | 0.096171 | 0.096178 | 0.096262 | 0.096607 | 0.096951 | 0.097296 | 0.097641 | 0.097986 | 0.09833 | 0.098675 | 0.09902 | 0.099988 | 0.10011 | 0.10005 | 0.1004 | 0.10074 | 0.10109 | 0.10143 | 0.10178
|  | Existing coal Small | 0.2044 | 0.21396 | 0.22353 | 0.23351 | 0.23351 | 0.23405 | 0.23458 | 0.23512 | 0.23565 | 0.23619 | 0.23673 | 0.23726 | 0.2378 | 0.23833 | 0.23887 | 0.2394 | 0.23994 | 0.24047 | 0.24101 | 0.24155 | 0.24208 | 0.24262 | 0.24315 | 0.24369 | 0.24422 | 0.24476
|  | OCGT liquid fuels | 1.8464 | 2.0459 | 2.0454 | 2.7174 | 1.9816 | 2.0628 | 2.8644 | 2.9455 | 3.0267 | 3.1078 | 3.189 | 3.2701 | 3.3513 | 3.4324 | 3.5136 | 3.5948 | 3.6759 | 3.7571 | 3.8382 | 3.9194 | 4.0005 | 4.3561 | 4.4373 | 4.5184 | 4.8464 | 5.1375
|  | PWR nuclear | 0.13952 | 0.14503 | 0.15053 | 0.15603 | 0.16434 | 0.16463 | 0.16492 | 0.16521 | 0.1655 | 0.1658 | 0.16609 | 0.16639 | 0.16669 | 0.16699 | 0.16729 | 0.1676 | 0.1679 | 0.16821 | 0.16852 | 0.16883 | 0.16914 | 0.16945 | 0.16977 | 0.17008 | 0.1704 | 0.17072
|  | Hydro | 0.098617 | 0.098617 | 0.098617 | 0.098617 | 0.098617 | 0.098617 | 0.098617 | 0.098617 | 0.098617 | 0.098617 | 0.098617 | 0.098617 | 0.098617 | 0.098617 | 0.098617 | 0.098617 | 0.098617 | 0.098617 | 0.098617 | 0.098617 | 0.098617 | 0.098617 | 0.098617 | 0.098617 | 0.098617 | 0.098617
|  | Landfill gas | 0.12723 | 0.12723 | 0.12723 | 0.12723 | 0.12723 | 0.12723 | 0.12723 | 0.12723 | 0.12723 | 0.12723 | 0.12723 | 0.12723 | 0.12723 | 0.12723 | 0.12723 | 0.12723 | 0.12723 | 0.12723 | 0.12723 | 0.12723 | 0.12723 | 0.12723 | 0.12723 | 0.12723 | 0.12723 | 0.12723
|  | Biomass | 0.12397 | 0.12397 | 0.12397 | 0.12397 | 0.12397 | 0.12397 | 0.12397 | 0.12397 | 0.12397 | 0.12397 | 0.12397 | 0.12397 | 0.12397 | 0.12397 | 0.12397 | 0.12397 | 0.12397 | 0.12397 | 0.12397 | 0.12397 | 0.12397 | 0.12397 | 0.12397 | 0.12397 | 0.12397 | 0.12397
|  | Supercritical coal | 0 | 0 | 0 | 0 | 0 | 0 | 0 | 1.1909 | 1.1893 | 1.1395 | 1.0853 | 0.9798 | 0.91803 | 0.85226 | 0.86832 | 0.88928 | 1.0078 | 1.1096 | 1.1878 | 1.1882 | 1.1818 | 0.92541 | 0.8528 | 0.7734 | 0.59012 | 0.57685
|  | Wind 30% | 0 | 0 | 0 | 0 | 0 | 0.79353 | 0.7813 | 0.77151 | 0.75765 | 0.74723 | 0.73201 | 0.72063 | 0.70993 | 0.70116 | 0.69036 | 0.68141 | 0.67129 | 0.67129 | 0.67129 | 0.67129 | 0.67129 | 0.67129 | 0.67129 | 0.67129 | 0.67129 | 0.67004
|  | Wind 25% | 0 | 0 | 0 | 0 | 0 | 0 | 0 | 0 | 0 | 0 | 0 | 0 | 0 | 0 | 0 | 0 | 0 | 0.75379 | 0.7519 | 0.75001 | 0.74812 | 0.74624 | 0.74435 | 0.74246 | 0.74057 | 0.73868
|  | solar thermal central reciever | 0 | 0 | 0 | 0 | 0 | 0 | 0 | 0 | 0 | 0 | 1.2134 | 1.1907 | 1.1686 | 1.1453 | 1.1241 | 1.1041 | 1.0848 | 1.0682 | 1.0471 | 1.0291 | 1.0131 | 0.9981 | 0.98377 | 0.96987 | 0.95627 | 0.94288
|  | solar thermal trough | 0 | 0 | 0 | 0 | 0 | 0 | 0 | 0 | 0 | 0 | 0 | 0 | 0 | 0 | 0 | 0 | 0 | 0 | 0 | 0 | 0 | 0 | 0 | 0 | 0 | 0
|  | solar PV | 0 | 0 | 0 | 0 | 0 | 0 | 0 | 0 | 0 | 0 | 0 | 0 | 0 | 0 | 0 | 0 | 0 | 0 | 0 | 0 | 0 | 0 | 0 | 0 | 0 | 0
|  | combined cycle gas | 0 | 0 | 0 | 0 | 0 | 0 | 0 | 0 | 0 | 0 | 0 | 0 | 0 | 0 | 0 | 0 | 0 | 0 | 0 | 0 | 0 | 0 | 0.8567 | 0.87394 | 0.89121 | 0.90873
|  | PBMR | 0 | 0 | 0 | 0 | 0 | 0 | 0 | 0 | 0 | 0 | 0 | 0 | 0 | 0 | 0 | 0 | 0 | 0 | 0 | 0 | 0 | 0 | 0 | 0 | 0 | 0
|  | IGCC | 0 | 0.078136 | 0 | 0.092305 | 0.092305 | 0 | 0 | 0 | 0 | 0 | 0 | 0 | 0 | 0 | 0 | 0 | 0 | 0 | 0 | 0 | 0 | 0 | 0 | 0 | 0.47371 | 0.47409
|  | - | 0 | 0 | 0 | 0 | 0 | 0 | 0 | 0 | 0 | 0 | 0 | 0 | 0 | 0 | 0 | 0 | 0 | 0 | 0 | 0 | 0 | 0 | 0 | 0 | 0 | 0
|  | - | 0 | 0 | 0 | 0 | 0 | 0 | 0 | 0 | 0 | 0 | 0 | 0 | 0 | 0 | 0 | 0 | 0 | 0 | 0 | 0 | 0 | 0 | 0 | 0 | 0 | 0
|  | - | 0 | 0 | 0 | 0 | 0 | 0 | 0 | 0 | 0 | 0 | 0 | 0 | 0 | 0 | 0 | 0 | 0 | 0 | 0 | 0 | 0 | 0 | 0 | 0 | 0 | 0
(note - this excludes the costs of elec for pumped storage) |  | Pumped storage | 0.029507 | 0.029507 | 0.029507 | 0.029507 | 0.029507 | 0.029507 | 0.029507 | 0.029507 | 0.22807 | 0.33581 | 0.40344 | 0.44984 | 0.44984 | 0.44984 | 0.44984 | 0.44984 | 0.44984 | 0.44984 | 0.44984 | 0.44984 | 0.44984 | 0.44984 | 0.44984 | 0.44984 | 0.44984 | 0.44984
assume this works if we use the demand figure, since this is by definition the output? |  | TOTAL (total annual cost / electricity out) | 0.093082 | 0.10111 | 0.10738 | 0.11253 | 0.11103 | 0.11214 | 0.11882 | 0.12689 | 0.14518 | 0.16849 | 0.19452 | 0.21425 | 0.22945 | 0.24436 | 0.26631 | 0.29158 | 0.32196 | 0.34676 | 0.38185 | 0.41297 | 0.44043 | 0.46745 | 0.49551 | 0.52402 | 0.55694 | 0.58111
|  | total with carbon tax | 0.093082 | 0.10111 | 0.10738 | 0.11253 | 0.11103 | 0.11214 | 0.11882 | 0.21959 | 0.23715 | 0.25978 | 0.28463 | 0.4808 | 0.4921 | 0.50153 | 0.51544 | 0.69045 | 0.70095 | 0.71181 | 0.72691 | 0.73925 | 0.74895 | 0.75923 | 0.77 | 0.78126 | 0.79705 | 0.80721
7a) Annual investment costs - with IDC - actual investment costs: these are the non-discounted investment costs (overnight costs) split over the lead time with IDC, using ratios from NIRP3 - assume that investment is made until year zero, and that the plant operates from the beginning of year 1
Existing coal Large
Existing coal Small
|  | OCGT liquid fuels | 0 | 0 | 0 | 299.8541 | 1229.4017 | 4650.7365 | 0 | 0 | 0 | 0 | 0 | 0 | 0 | 0 | 0 | 0 | 0 | 0 | 199.9027 | 819.6011 | 3100.491 | 266.5369 | 1359.3384 | 5226.7895 | 4133.988 | 0
|  | PWR nuclear | 0 | 0 | 0 | 0 | 0 | 0 | 0 | 0 | 0 | 0 | 0 | 0 | 0 | 0 | 0 | 0 | 0 | 0 | 0 | 0 | 0 | 0 | 0 | 0 | 0 | 0
|  | Hydro | 0 | 0 | 0 | 0 | 0 | 0 | 0 | 0 | 0 | 0 | 0 | 0 | 0 | 0 | 0 | 0 | 0 | 0 | 0 | 0 | 0 | 0 | 0 | 0 | 0 | 0
|  | Landfill gas | 0 | 0 | 0 | 0 | 0 | 0 | 0 | 0 | 0 | 0 | 0 | 0 | 0 | 0 | 0 | 0 | 0 | 0 | 0 | 0 | 0 | 0 | 0 | 0 | 0 | 0
|  | Biomass | 0 | 0 | 0 | 0 | 0 | 0 | 0 | 0 | 0 | 0 | 0 | 0 | 0 | 0 | 0 | 0 | 0 | 0 | 0 | 0 | 0 | 0 | 0 | 0 | 0 | 0
|  | Supercritical coal | 0 | 663.7523 | 2053.5223 | 3813.0002 | 9740.6804 | 21245.7647 | 33660.516 | 40832.294 | 36903.242 | 24748.1837 | 10987.5193 | 2044.9076 | 0 | 0 | 0 | 0 | 0 | 0 | 0 | 0 | 0 | 0 | 0 | 0 | 0 | 0
|  | Wind 30% | 0 | 0 | 75.7032 | 457.8052 | 1922.0247 | 3154.3135 | 3644.0336 | 5986.2988 | 6919.289 | 10981.1564 | 11222.1317 | 13261.686 | 14232.9885 | 18929.7468 | 18579.0633 | 18020.2158 | 0 | 0 | 0 | 0 | 0 | 0 | 0 | 109.3501 | 557.0022 | 2357.5202
|  | Wind 25% | 0 | 0 | 0 | 0 | 0 | 0 | 0 | 0 | 0 | 0 | 0 | 0 | 0 | 0 | 577.5053 | 2941.8599 | 11881.5395 | 11811.1112 | 11740.6829 | 11670.2546 | 11599.8262 | 11529.3979 | 11458.9696 | 10841.7907 | 8533.1022 | 0
|  | solar thermal central reciever | 0 | 0 | 0 | 0 | 0 | 257.482 | 782.5891 | 2092.08 | 5213.1749 | 12538.2582 | 21581.0708 | 35393.4619 | 53706.3706 | 72115.9003 | 87818.4 | 101129.0617 | 107322.536 | 130666.4678 | 126759.1329 | 123058.4378 | 119357.7428 | 110863.2018 | 102060.4849 | 88124.9287 | 63920.6119 | 0
|  | solar thermal trough | 0 | 0 | 0 | 0 | 0 | 0 | 0 | 0 | 0 | 0 | 0 | 0 | 0 | 0 | 0 | 0 | 0 | 0 | 0 | 0 | 0 | 0 | 0 | 0 | 0 | 0
|  | solar PV | 0 | 0 | 0 | 0 | 0 | 0 | 0 | 0 | 0 | 0 | 0 | 0 | 0 | 0 | 0 | 0 | 0 | 0 | 0 | 0 | 0 | 0 | 0 | 0 | 0 | 0
|  | combined cycle gas | 0 | 0 | 0 | 0 | 0 | 0 | 0 | 0 | 0 | 0 | 0 | 0 | 0 | 0 | 0 | 0 | 0 | 289.7928 | 752.3906 | 1492.0118 | 3813.8025 | 7273.0179 | 7740.9952 | 4049.5565 | 0 | 0
|  | PBMR | 0 | 0 | 0 | 0 | 0 | 0 | 0 | 0 | 0 | 0 | 0 | 0 | 0 | 0 | 0 | 0 | 0 | 0 | 0 | 0 | 0 | 0 | 0 | 0 | 0 | 0
|  | IGCC | 0 | 0 | 0 | 0 | 0 | 0 | 0 | 0 | 0 | 0 | 0 | 0 | 0 | 0 | 0 | 0 | 0 | 541.9833 | 1138.165 | 1197.7831 | 1848.7051 | 3594.4876 | 5612.4053 | 7539.4438 | 4274.4225 | 0
|  | - | 0 | 0 | 0 | 0 | 0 | 0 | 0 | 0 | 0 | 0 | 0 | 0 | 0 | 0 | 0 | 0 | 0 | 0 | 0 | 0 | 0 | 0 | 0 | 0 | 0 | 0
|  | - | 0 | 0 | 0 | 0 | 0 | 0 | 0 | 0 | 0 | 0 | 0 | 0 | 0 | 0 | 0 | 0 | 0 | 0 | 0 | 0 | 0 | 0 | 0 | 0 | 0 | 0
|  | - | 0 | 0 | 0 | 0 | 0 | 0 | 0 | 0 | 0 | 0 | 0 | 0 | 0 | 0 | 0 | 0 | 0 | 0 | 0 | 0 | 0 | 0 | 0 | 0 | 0 | 0
|  | Pumped storage | 1152.7675 | 1816.9812 | 2704.4553 | 3131.74 | 3601.7531 | 4118.7675 | 4530.6443 | 4983.7087 | 3909.865 | 2728.6369 | 1429.286 | 0 | 0 | 0 | 0 | 0 | 0 | 0 | 0 | 0 | 0 | 0 | 0 | 0 | 0 | 0
|  | TOTAL | 1152.7675 | 2480.7335 | 4833.6808 | 7702.3994 | 16493.8599 | 33427.0643 | 42617.783 | 53894.3814 | 52945.5709 | 50996.2352 | 45220.0078 | 50700.0555 | 67939.3591 | 91045.6471 | 106974.9686 | 122091.1374 | 119204.0754 | 143309.3551 | 140590.274 | 138238.0885 | 139720.5677 | 133526.6422 | 128232.1935 | 115891.8594 | 81419.1268 | 2357.5202
7b) Annual investment costs - no IDC
Existing coal Large
Existing coal Small
|  | OCGT liquid fuels | 0 | 0 | 0 | 299.8541 | 1199.4163 | 4497.811 | 0 | 0 | 0 | 0 | 0 | 0 | 0 | 0 | 0 | 0 | 0 | 0 | 199.9027 | 799.6108 | 2998.5407 | 266.5369 | 1332.6847 | 5064.202 | 3998.0542 | 0
|  | PWR nuclear | 0 | 0 | 0 | 0 | 0 | 0 | 0 | 0 | 0 | 0 | 0 | 0 | 0 | 0 | 0 | 0 | 0 | 0 | 0 | 0 | 0 | 0 | 0 | 0 | 0 | 0
|  | Hydro | 0 | 0 | 0 | 0 | 0 | 0 | 0 | 0 | 0 | 0 | 0 | 0 | 0 | 0 | 0 | 0 | 0 | 0 | 0 | 0 | 0 | 0 | 0 | 0 | 0 | 0
|  | Landfill gas | 0 | 0 | 0 | 0 | 0 | 0 | 0 | 0 | 0 | 0 | 0 | 0 | 0 | 0 | 0 | 0 | 0 | 0 | 0 | 0 | 0 | 0 | 0 | 0 | 0 | 0
|  | Biomass | 0 | 0 | 0 | 0 | 0 | 0 | 0 | 0 | 0 | 0 | 0 | 0 | 0 | 0 | 0 | 0 | 0 | 0 | 0 | 0 | 0 | 0 | 0 | 0 | 0 | 0
|  | Supercritical coal | 0 | 663.7523 | 1987.147 | 3541.2728 | 9087.6529 | 19618.6692 | 29908.844 | 35282.4842 | 30396.3218 | 19225.5552 | 7650.1257 | 705.7557 | 0 | 0 | 0 | 0 | 0 | 0 | 0 | 0 | 0 | 0 | 0 | 0 | 0 | 0
|  | Wind 30% | 0 | 0 | 75.7032 | 450.2349 | 1868.6739 | 3064.7845 | 3542.91 | 5816.3969 | 6727.226 | 10658.852 | 10895.5242 | 12877.1153 | 13825.9554 | 18376.515 | 18008.5974 | 17427.6749 | 0 | 0 | 0 | 0 | 0 | 0 | 0 | 109.3501 | 546.0671 | 2290.885
|  | Wind 25% | 0 | 0 | 0 | 0 | 0 | 0 | 0 | 0 | 0 | 0 | 0 | 0 | 0 | 0 | 577.5053 | 2884.1093 | 11529.603 | 11461.2591 | 11392.9153 | 11324.5715 | 11256.2277 | 11187.8838 | 11119.54 | 10504.4456 | 8252.5166 | 0
|  | solar thermal central reciever | 0 | 0 | 0 | 0 | 0 | 257.482 | 756.8409 | 1988.0729 | 4899.9598 | 11703.7256 | 20049.2622 | 32782.9156 | 49661.2485 | 66801.7447 | 81283.1545 | 93583.4357 | 99108.4859 | 120894.8039 | 117278.0183 | 113853.8426 | 110429.6669 | 102211.6452 | 94164.8322 | 81495.3821 | 59580.6575 | 0
|  | solar thermal trough | 0 | 0 | 0 | 0 | 0 | 0 | 0 | 0 | 0 | 0 | 0 | 0 | 0 | 0 | 0 | 0 | 0 | 0 | 0 | 0 | 0 | 0 | 0 | 0 | 0 | 0
|  | solar PV | 0 | 0 | 0 | 0 | 0 | 0 | 0 | 0 | 0 | 0 | 0 | 0 | 0 | 0 | 0 | 0 | 0 | 0 | 0 | 0 | 0 | 0 | 0 | 0 | 0 | 0
|  | combined cycle gas | 0 | 0 | 0 | 0 | 0 | 0 | 0 | 0 | 0 | 0 | 0 | 0 | 0 | 0 | 0 | 0 | 0 | 289.7928 | 723.4114 | 1387.7935 | 3560.383 | 6638.2182 | 7015.9481 | 3503.6379 | 0 | 0
|  | PBMR | 0 | 0 | 0 | 0 | 0 | 0 | 0 | 0 | 0 | 0 | 0 | 0 | 0 | 0 | 0 | 0 | 0 | 0 | 0 | 0 | 0 | 0 | 0 | 0 | 0 | 0
|  | IGCC | 0 | 0 | 0 | 0 | 0 | 0 | 0 | 0 | 0 | 0 | 0 | 0 | 0 | 0 | 0 | 0 | 0 | 541.9833 | 1083.9666 | 1029.7683 | 1560.912 | 3121.8239 | 4780.2929 | 6146.0909 | 3414.4949 | 0
|  | - | 0 | 0 | 0 | 0 | 0 | 0 | 0 | 0 | 0 | 0 | 0 | 0 | 0 | 0 | 0 | 0 | 0 | 0 | 0 | 0 | 0 | 0 | 0 | 0 | 0 | 0
|  | - | 0 | 0 | 0 | 0 | 0 | 0 | 0 | 0 | 0 | 0 | 0 | 0 | 0 | 0 | 0 | 0 | 0 | 0 | 0 | 0 | 0 | 0 | 0 | 0 | 0 | 0
|  | - | 0 | 0 | 0 | 0 | 0 | 0 | 0 | 0 | 0 | 0 | 0 | 0 | 0 | 0 | 0 | 0 | 0 | 0 | 0 | 0 | 0 | 0 | 0 | 0 | 0 | 0
|  | Pumped storage | 1097.8738 | 1646.8107 | 2352.5868 | 2509.4259 | 2666.265 | 2823.1041 | 2823.1041 | 2823.1041 | 2117.3281 | 1411.5521 | 705.776 | 0 | 0 | 0 | 0 | 0 | 0 | 0 | 0 | 0 | 0 | 0 | 0 | 0 | 0 | 0
|  | TOTAL | 1097.8738 | 2310.5631 | 4415.437 | 6800.7876 | 14822.0081 | 30261.8508 | 37031.6991 | 45910.058 | 44140.8356 | 42999.6849 | 39300.6881 | 46365.7867 | 63487.2039 | 85178.2597 | 99869.2572 | 113895.22 | 110638.0889 | 133187.8392 | 130678.2143 | 128395.5867 | 129805.7302 | 123426.1081 | 118413.298 | 106823.1085 | 75791.7904 | 2290.885
|  | Individual plant costs - for display |  |  | Technology 1: |  | Wind 30%
[5 empty] | Technology 2: |  | Existing coal Small
1) Electricity cost components
| tech 1 | Annualised capital cost | 0 | 0 | 0 | 0 | 0 | 183.2656 | 540.1511 | 887.3912 | 1564.5092 | 2224.2652 | 3509.0533 | 4759.1174 | 6290.4459 | 7790.5228 | 9993.7607 | 12150.1212 | 14962.7654 | 14962.7654 | 14962.7654 | 14962.7654 | 14962.7654 | 14962.7654 | 14962.7654 | 14962.7654 | 14962.7654 | 14779.4998
|  | Fixed O&M | 0 | 0 | 0 | 0 | 0 | 25.2752 | 75.8255 | 126.3758 | 227.4764 | 328.577 | 530.7782 | 732.9794 | 985.7309 | 1238.4824 | 1617.6097 | 1996.7369 | 2502.24 | 2502.24 | 2502.24 | 2502.24 | 2502.24 | 2502.24 | 2502.24 | 2502.24 | 2502.24 | 2476.9648
|  | Variable O&M | 0 | 0 | 0 | 0 | 0 | 0 | 0 | 0 | 0 | 0 | 0 | 0 | 0 | 0 | 0 | 0 | 0 | 0 | 0 | 0 | 0 | 0 | 0 | 0 | 0 | 0
|  | Fuel cost | 0 | 0 | 0 | 0 | 0 | 0 | 0 | 0 | 0 | 0 | 0 | 0 | 0 | 0 | 0 | 0 | 0 | 0 | 0 | 0 | 0 | 0 | 0 | 0 | 0 | 0
|  | Carbon tax | 0 | 0 | 0 | 0 | 0 | 0 | 0 | 0 | 0 | 0 | 0 | 0 | 0 | 0 | 0 | 0 | 0 | 0 | 0 | 0 | 0 | 0 | 0 | 0 | 0 | 0
| tech 2 | Annualised capital cost | 0 | 0 | 0 | 0 | 0 | 0 | 0 | 0 | 0 | 0 | 0 | 0 | 0 | 0 | 0 | 0 | 0 | 0 | 0 | 0 | 0 | 0 | 0 | 0 | 0 | 0
|  | Fixed O&M | 1493.6648 | 1493.6648 | 1493.6648 | 1493.6648 | 1493.6648 | 1681.3883 | 1792.4283 | 1792.4283 | 1792.4283 | 1792.4283 | 1792.4283 | 1782.1214 | 1771.8144 | 1758.0719 | 1744.3293 | 1483.2204 | 1222.1116 | 1222.1116 | 1222.1116 | 1222.1116 | 1101.803 | 981.4944 | 981.4944 | 981.4944 | 981.4944 | 981.4944
|  | Variable O&M | 111.0511 | 111.0511 | 111.0511 | 111.0511 | 111.0511 | 125.008 | 133.2636 | 133.2636 | 133.2636 | 133.2636 | 133.2636 | 132.4973 | 131.731 | 130.7093 | 129.6875 | 110.2746 | 90.8616 | 90.8616 | 90.8616 | 90.8616 | 81.9169 | 72.9722 | 72.9722 | 72.9722 | 72.9722 | 72.9722
|  | Fuel cost | 741.9843 | 851.8271 | 961.6699 | 1076.2503 | 1076.2503 | 1218.4361 | 1306.2826 | 1313.6627 | 1321.0428 | 1328.423 | 1335.8031 | 1335.4596 | 1335.0312 | 1331.915 | 1328.6858 | 1135.9016 | 940.9673 | 945.9992 | 951.0312 | 956.0631 | 866.4817 | 775.9096 | 779.9508 | 783.992 | 788.0332 | 792.0744
|  | Carbon tax | 0 | 0 | 0 | 0 | 0 | 0 | 0 | 1691.7433 | 1691.7433 | 1691.7433 | 1691.7433 | 5046.0461 | 5016.8623 | 4977.9504 | 4939.0385 | 6999.5222 | 5767.3134 | 5767.3134 | 5767.3134 | 5767.3134 | 5199.5606 | 4631.8078 | 4631.8078 | 4631.8078 | 4631.8078 | 4631.8078
2) Annual investment requirement
| tech 1 | Annual investment requirement | 0 | 0 | 75.7032 | 457.8052 | 1922.0247 | 3154.3135 | 3644.0336 | 5986.2988 | 6919.289 | 10981.1564 | 11222.1317 | 13261.686 | 14232.9885 | 18929.7468 | 18579.0633 | 18020.2158 | 0 | 0 | 0 | 0 | 0 | 0 | 0 | 109.3501 | 557.0022 | 2357.5202
| tech 2 | Annual investment requirement | 0 | 0 | 0 | 0 | 0 | 0 | 0 | 0 | 0 | 0 | 0 | 0 | 0 | 0 | 0 | 0 | 0 | 0 | 0 | 0 | 0 | 0 | 0 | 0 | 0 | 0
|  | 3) for scenario comparison |  |  | Technology: |  | Existing coal Large
|  | Annualised capital cost | 0 | 0 | 0 | 0 | 0 | 0 | 0 | 0 | 0 | 0 | 0 | 0 | 0 | 0 | 0 | 0 | 0 | 0 | 0 | 0 | 0 | 0 | 0 | 0 | 0 | 0
|  | Fixed O&M | 6048.8583 | 6048.8583 | 6048.8583 | 6048.8583 | 6048.8583 | 6048.8583 | 6048.8583 | 6048.8583 | 6048.8583 | 6048.8583 | 6048.8583 | 6048.8583 | 6048.8583 | 6048.8583 | 6048.8583 | 6048.8583 | 6048.8583 | 6048.8583 | 6048.8583 | 5822.5546 | 5596.251 | 5313.3714 | 5030.4919 | 4688.0587 | 4003.1924 | 3660.7593
|  | Variable O&M | 1683.8152 | 1683.8152 | 1739.2841 | 1758.6064 | 1758.6064 | 1800.1237 | 1827.2976 | 1857.9833 | 1881.8811 | 1900.7114 | 1900.7114 | 1900.7114 | 1900.7114 | 1900.7114 | 1900.7114 | 1900.7114 | 1900.7114 | 1900.7114 | 1856.2781 | 1802.0819 | 1758.4902 | 1669.6019 | 1580.7137 | 1473.1121 | 1257.909 | 1150.3075
|  | Fuel cost | 8523.1751 | 10115.4018 | 12093.3062 | 12971.0081 | 12971.0081 | 13353.0989 | 13631.6864 | 13938.9108 | 14197.5123 | 14419.6832 | 14499.7925 | 14579.9019 | 14660.0112 | 14740.1206 | 14820.2299 | 14900.3393 | 14980.4486 | 15060.558 | 14786.7209 | 14430.9582 | 14155.9935 | 13510.8045 | 12858.1227 | 12044.9382 | 10338.3417 | 9502.4818
|  | Carbon tax | 0 | 0 | 0 | 0 | 0 | 0 | 0 | 22548.9592 | 22838.9896 | 23067.5184 | 23067.5184 | 69202.5553 | 69202.5553 | 69202.5553 | 69202.5553 | 115337.5922 | 115337.5922 | 115337.5922 | 112641.3221 | 109352.6303 | 106707.4287 | 101313.5766 | 95919.7244 | 89390.3245 | 76331.5245 | 69802.1246
|  | Annual investment requirement | 0 | 0 | 0 | 0 | 0 | 0 | 0 | 0 | 0 | 0 | 0 | 0 | 0 | 0 | 0 | 0 | 0 | 0 | 0 | 0 | 0 | 0 | 0 | 0 | 0 | 0
Environmental factors
1) CO2 emissions - Mt
|  | Existing coal Large | 204.3521 | 204.3521 | 211.084 | 213.429 | 213.429 | 218.4676 | 221.7655 | 225.4896 | 228.3899 | 230.6752 | 230.6752 | 230.6752 | 230.6752 | 230.6752 | 230.6752 | 230.6752 | 230.6752 | 230.6752 | 225.2826 | 218.7053 | 213.4149 | 202.6272 | 191.8394 | 178.7806 | 152.663 | 139.6042
|  | Existing coal Small | 14.0976 | 14.0976 | 14.0976 | 14.0976 | 14.0976 | 15.8694 | 16.9174 | 16.9174 | 16.9174 | 16.9174 | 16.9174 | 16.8202 | 16.7229 | 16.5932 | 16.4635 | 13.999 | 11.5346 | 11.5346 | 11.5346 | 11.5346 | 10.3991 | 9.2636 | 9.2636 | 9.2636 | 9.2636 | 9.2636
|  | OCGT liquid fuels | 0.55055 | 0.55055 | 0.55055 | 0.55055 | 0.55055 | 0.55055 | 0.7983 | 0.7983 | 0.7983 | 0.7983 | 0.7983 | 0.7983 | 0.7983 | 0.7983 | 0.7983 | 0.7983 | 0.7983 | 0.7983 | 0.7983 | 0.7983 | 0.7983 | 0.96346 | 0.96346 | 0.96346 | 1.1837 | 1.3647
|  | PWR nuclear | 0 | 0 | 0 | 0 | 0 | 0 | 0 | 0 | 0 | 0 | 0 | 0 | 0 | 0 | 0 | 0 | 0 | 0 | 0 | 0 | 0 | 0 | 0 | 0 | 0 | 0
|  | Hydro | 0 | 0 | 0 | 0 | 0 | 0 | 0 | 0 | 0 | 0 | 0 | 0 | 0 | 0 | 0 | 0 | 0 | 0 | 0 | 0 | 0 | 0 | 0 | 0 | 0 | 0
|  | Landfill gas | 0 | 0 | 0 | 0 | 0 | 0 | 0 | 0 | 0 | 0 | 0 | 0 | 0 | 0 | 0 | 0 | 0 | 0 | 0 | 0 | 0 | 0 | 0 | 0 | 0 | 0
|  | Biomass | 0 | 0 | 0 | 0 | 0 | 0 | 0 | 0 | 0 | 0 | 0 | 0 | 0 | 0 | 0 | 0 | 0 | 0 | 0 | 0 | 0 | 0 | 0 | 0 | 0 | 0
|  | Supercritical coal | 0 | 0 | 0 | 0 | 0 | 0 | 0 | 1.5823 | 4.7469 | 9.9345 | 15.7049 | 21.4905 | 25.2172 | 27.4467 | 26.8845 | 26.1803 | 22.7542 | 20.4574 | 18.9875 | 18.9875 | 19.1075 | 25.1029 | 27.5617 | 30.8662 | 42.6311 | 43.8761
|  | Wind 30% | 0 | 0 | 0 | 0 | 0 | 0 | 0 | 0 | 0 | 0 | 0 | 0 | 0 | 0 | 0 | 0 | 0 | 0 | 0 | 0 | 0 | 0 | 0 | 0 | 0 | 0
|  | Wind 25% | 0 | 0 | 0 | 0 | 0 | 0 | 0 | 0 | 0 | 0 | 0 | 0 | 0 | 0 | 0 | 0 | 0 | 0 | 0 | 0 | 0 | 0 | 0 | 0 | 0 | 0
|  | solar thermal central reciever | 0 | 0 | 0 | 0 | 0 | 0 | 0 | 0 | 0 | 0 | 0 | 0 | 0 | 0 | 0 | 0 | 0 | 0 | 0 | 0 | 0 | 0 | 0 | 0 | 0 | 0
|  | solar thermal trough | 0 | 0 | 0 | 0 | 0 | 0 | 0 | 0 | 0 | 0 | 0 | 0 | 0 | 0 | 0 | 0 | 0 | 0 | 0 | 0 | 0 | 0 | 0 | 0 | 0 | 0
|  | solar PV | 0 | 0 | 0 | 0 | 0 | 0 | 0 | 0 | 0 | 0 | 0 | 0 | 0 | 0 | 0 | 0 | 0 | 0 | 0 | 0 | 0 | 0 | 0 | 0 | 0 | 0
|  | combined cycle gas | 0 | 0 | 0 | 0 | 0 | 0 | 0 | 0 | 0 | 0 | 0 | 0 | 0 | 0 | 0 | 0 | 0 | 0 | 0 | 0 | 0 | 0 | 1.533 | 3.8326 | 6.1321 | 6.1321
|  | PBMR | 0 | 0 | 0 | 0 | 0 | 0 | 0 | 0 | 0 | 0 | 0 | 0 | 0 | 0 | 0 | 0 | 0 | 0 | 0 | 0 | 0 | 0 | 0 | 0 | 0 | 0
|  | IGCC | 0 | 2.5903e-14 | 0 | 2.5903e-14 | 2.5903e-14 | 0 | 0 | 0 | 0 | 0 | 0 | 0 | 0 | 0 | 0 | 0 | 0 | 0 | 0 | 0 | 0 | 0 | 0 | 0 | 3.6757 | 7.3513
|  | - | 0 | 0 | 0 | 0 | 0 | 0 | 0 | 0 | 0 | 0 | 0 | 0 | 0 | 0 | 0 | 0 | 0 | 0 | 0 | 0 | 0 | 0 | 0 | 0 | 0 | 0
|  | - | 0 | 0 | 0 | 0 | 0 | 0 | 0 | 0 | 0 | 0 | 0 | 0 | 0 | 0 | 0 | 0 | 0 | 0 | 0 | 0 | 0 | 0 | 0 | 0 | 0 | 0
|  | - | 0 | 0 | 0 | 0 | 0 | 0 | 0 | 0 | 0 | 0 | 0 | 0 | 0 | 0 | 0 | 0 | 0 | 0 | 0 | 0 | 0 | 0 | 0 | 0 | 0 | 0
|  | Pumped storage | 0 | 0 | 0 | 0 | 0 | 0 | 0 | 0 | 0 | 0 | 0 | 0 | 0 | 0 | 0 | 0 | 0 | 0 | 0 | 0 | 0 | 0 | 0 | 0 | 0 | 0
|  | TOTAL | 219.0003 | 219.0003 | 225.7321 | 228.0771 | 228.0771 | 234.8876 | 239.4812 | 244.7876 | 250.8525 | 258.3254 | 264.0958 | 269.7841 | 273.4135 | 275.5134 | 274.8214 | 271.6528 | 265.7623 | 263.4655 | 256.6031 | 250.0257 | 243.7198 | 237.9571 | 231.1612 | 223.7065 | 215.5493 | 207.5921
2) CH4 emissions - Mt
|  | Existing coal Large | 0.0021231 | 0.0021231 | 0.0021931 | 0.0022174 | 0.0022174 | 0.0022698 | 0.0023041 | 0.0023427 | 0.0023729 | 0.0023966 | 0.0023966 | 0.0023966 | 0.0023966 | 0.0023966 | 0.0023966 | 0.0023966 | 0.0023966 | 0.0023966 | 0.0023406 | 0.0022723 | 0.0022173 | 0.0021052 | 0.0019931 | 0.0018575 | 0.0015861 | 0.0014504
|  | Existing coal Small | 0.00014647 | 0.00014647 | 0.00014647 | 0.00014647 | 0.00014647 | 0.00016488 | 0.00017577 | 0.00017577 | 0.00017577 | 0.00017577 | 0.00017577 | 0.00017475 | 0.00017374 | 0.0001724 | 0.00017105 | 0.00014544 | 0.00011984 | 0.00011984 | 0.00011984 | 0.00011984 | 0.00010804 | 9.6245e-05 | 9.6245e-05 | 9.6245e-05 | 9.6245e-05 | 9.6245e-05
|  | OCGT liquid fuels | 2.2299e-05 | 2.2299e-05 | 2.2299e-05 | 2.2299e-05 | 2.2299e-05 | 2.2299e-05 | 3.2334e-05 | 3.2334e-05 | 3.2334e-05 | 3.2334e-05 | 3.2334e-05 | 3.2334e-05 | 3.2334e-05 | 3.2334e-05 | 3.2334e-05 | 3.2334e-05 | 3.2334e-05 | 3.2334e-05 | 3.2334e-05 | 3.2334e-05 | 3.2334e-05 | 3.9024e-05 | 3.9024e-05 | 3.9024e-05 | 4.7944e-05 | 5.5275e-05
|  | PWR nuclear | 0 | 0 | 0 | 0 | 0 | 0 | 0 | 0 | 0 | 0 | 0 | 0 | 0 | 0 | 0 | 0 | 0 | 0 | 0 | 0 | 0 | 0 | 0 | 0 | 0 | 0
|  | Hydro | 0 | 0 | 0 | 0 | 0 | 0 | 0 | 0 | 0 | 0 | 0 | 0 | 0 | 0 | 0 | 0 | 0 | 0 | 0 | 0 | 0 | 0 | 0 | 0 | 0 | 0
|  | Landfill gas | 0 | 0 | 0 | 0 | 0 | 0 | 0 | 0 | 0 | 0 | 0 | 0 | 0 | 0 | 0 | 0 | 0 | 0 | 0 | 0 | 0 | 0 | 0 | 0 | 0 | 0
|  | Biomass | 0 | 0 | 0 | 0 | 0 | 0 | 0 | 0 | 0 | 0 | 0 | 0 | 0 | 0 | 0 | 0 | 0 | 0 | 0 | 0 | 0 | 0 | 0 | 0 | 0 | 0
|  | Supercritical coal | 0 | 0 | 0 | 0 | 0 | 0 | 0 | 1.6439e-05 | 4.9318e-05 | 0.00010322 | 0.00016317 | 0.00022328 | 0.000262 | 0.00028516 | 0.00027932 | 0.000272 | 0.00023641 | 0.00021254 | 0.00019727 | 0.00019727 | 0.00019852 | 0.00026081 | 0.00028635 | 0.00032069 | 0.00044292 | 0.00045586
|  | Wind 30% | 0 | 0 | 0 | 0 | 0 | 0 | 0 | 0 | 0 | 0 | 0 | 0 | 0 | 0 | 0 | 0 | 0 | 0 | 0 | 0 | 0 | 0 | 0 | 0 | 0 | 0
|  | Wind 25% | 0 | 0 | 0 | 0 | 0 | 0 | 0 | 0 | 0 | 0 | 0 | 0 | 0 | 0 | 0 | 0 | 0 | 0 | 0 | 0 | 0 | 0 | 0 | 0 | 0 | 0
|  | solar thermal central reciever | 0 | 0 | 0 | 0 | 0 | 0 | 0 | 0 | 0 | 0 | 0 | 0 | 0 | 0 | 0 | 0 | 0 | 0 | 0 | 0 | 0 | 0 | 0 | 0 | 0 | 0
|  | solar thermal trough | 0 | 0 | 0 | 0 | 0 | 0 | 0 | 0 | 0 | 0 | 0 | 0 | 0 | 0 | 0 | 0 | 0 | 0 | 0 | 0 | 0 | 0 | 0 | 0 | 0 | 0
|  | solar PV | 0 | 0 | 0 | 0 | 0 | 0 | 0 | 0 | 0 | 0 | 0 | 0 | 0 | 0 | 0 | 0 | 0 | 0 | 0 | 0 | 0 | 0 | 0 | 0 | 0 | 0
|  | combined cycle gas | 0 | 0 | 0 | 0 | 0 | 0 | 0 | 0 | 0 | 0 | 0 | 0 | 0 | 0 | 0 | 0 | 0 | 0 | 0 | 0 | 0 | 0 | 2.7327e-05 | 6.8317e-05 | 0.00010931 | 0.00010931
|  | PBMR | 0 | 0 | 0 | 0 | 0 | 0 | 0 | 0 | 0 | 0 | 0 | 0 | 0 | 0 | 0 | 0 | 0 | 0 | 0 | 0 | 0 | 0 | 0 | 0 | 0 | 0
|  | IGCC | 0 | 2.6913e-19 | 0 | 2.6913e-19 | 2.6913e-19 | 0 | 0 | 0 | 0 | 0 | 0 | 0 | 0 | 0 | 0 | 0 | 0 | 0 | 0 | 0 | 0 | 0 | 0 | 0 | 3.8189e-05 | 7.6377e-05
|  | - | 0 | 0 | 0 | 0 | 0 | 0 | 0 | 0 | 0 | 0 | 0 | 0 | 0 | 0 | 0 | 0 | 0 | 0 | 0 | 0 | 0 | 0 | 0 | 0 | 0 | 0
|  | - | 0 | 0 | 0 | 0 | 0 | 0 | 0 | 0 | 0 | 0 | 0 | 0 | 0 | 0 | 0 | 0 | 0 | 0 | 0 | 0 | 0 | 0 | 0 | 0 | 0 | 0
|  | - | 0 | 0 | 0 | 0 | 0 | 0 | 0 | 0 | 0 | 0 | 0 | 0 | 0 | 0 | 0 | 0 | 0 | 0 | 0 | 0 | 0 | 0 | 0 | 0 | 0 | 0
|  | Pumped storage | 0 | 0 | 0 | 0 | 0 | 0 | 0 | 0 | 0 | 0 | 0 | 0 | 0 | 0 | 0 | 0 | 0 | 0 | 0 | 0 | 0 | 0 | 0 | 0 | 0 | 0
|  | TOTAL | 0.0022919 | 0.0022919 | 0.0023618 | 0.0023862 | 0.0023862 | 0.002457 | 0.0025122 | 0.0025673 | 0.0026303 | 0.0027079 | 0.0027679 | 0.002827 | 0.0028647 | 0.0028865 | 0.0028793 | 0.0028464 | 0.0027852 | 0.0027613 | 0.00269 | 0.0026217 | 0.0025562 | 0.0025013 | 0.0024421 | 0.0023817 | 0.0023207 | 0.0022435
3) N2O emissions - Mt
|  | Existing coal Large | 0.0029724 | 0.0029724 | 0.0030703 | 0.0031044 | 0.0031044 | 0.0031777 | 0.0032257 | 0.0032798 | 0.003322 | 0.0033553 | 0.0033553 | 0.0033553 | 0.0033553 | 0.0033553 | 0.0033553 | 0.0033553 | 0.0033553 | 0.0033553 | 0.0032768 | 0.0031812 | 0.0031042 | 0.0029473 | 0.0027904 | 0.0026004 | 0.0022206 | 0.0020306
|  | Existing coal Small | 0.00020506 | 0.00020506 | 0.00020506 | 0.00020506 | 0.00020506 | 0.00023083 | 0.00024607 | 0.00024607 | 0.00024607 | 0.00024607 | 0.00024607 | 0.00024466 | 0.00024324 | 0.00024136 | 0.00023947 | 0.00020362 | 0.00016778 | 0.00016778 | 0.00016778 | 0.00016778 | 0.00015126 | 0.00013474 | 0.00013474 | 0.00013474 | 0.00013474 | 0.00013474
|  | OCGT liquid fuels | 4.4599e-06 | 4.4599e-06 | 4.4599e-06 | 4.4599e-06 | 4.4599e-06 | 4.4599e-06 | 6.4668e-06 | 6.4668e-06 | 6.4668e-06 | 6.4668e-06 | 6.4668e-06 | 6.4668e-06 | 6.4668e-06 | 6.4668e-06 | 6.4668e-06 | 6.4668e-06 | 6.4668e-06 | 6.4668e-06 | 6.4668e-06 | 6.4668e-06 | 6.4668e-06 | 7.8048e-06 | 7.8048e-06 | 7.8048e-06 | 9.5888e-06 | 1.1055e-05
|  | PWR nuclear | 0 | 0 | 0 | 0 | 0 | 0 | 0 | 0 | 0 | 0 | 0 | 0 | 0 | 0 | 0 | 0 | 0 | 0 | 0 | 0 | 0 | 0 | 0 | 0 | 0 | 0
|  | Hydro | 0 | 0 | 0 | 0 | 0 | 0 | 0 | 0 | 0 | 0 | 0 | 0 | 0 | 0 | 0 | 0 | 0 | 0 | 0 | 0 | 0 | 0 | 0 | 0 | 0 | 0
|  | Landfill gas | 0 | 0 | 0 | 0 | 0 | 0 | 0 | 0 | 0 | 0 | 0 | 0 | 0 | 0 | 0 | 0 | 0 | 0 | 0 | 0 | 0 | 0 | 0 | 0 | 0 | 0
|  | Biomass | 0 | 0 | 0 | 0 | 0 | 0 | 0 | 0 | 0 | 0 | 0 | 0 | 0 | 0 | 0 | 0 | 0 | 0 | 0 | 0 | 0 | 0 | 0 | 0 | 0 | 0
|  | Supercritical coal | 0 | 0 | 0 | 0 | 0 | 0 | 0 | 2.3015e-05 | 6.9046e-05 | 0.0001445 | 0.00022843 | 0.00031259 | 0.0003668 | 0.00039922 | 0.00039105 | 0.0003808 | 0.00033097 | 0.00029756 | 0.00027618 | 0.00027618 | 0.00027793 | 0.00036513 | 0.0004009 | 0.00044896 | 0.00062009 | 0.0006382
|  | Wind 30% | 0 | 0 | 0 | 0 | 0 | 0 | 0 | 0 | 0 | 0 | 0 | 0 | 0 | 0 | 0 | 0 | 0 | 0 | 0 | 0 | 0 | 0 | 0 | 0 | 0 | 0
|  | Wind 25% | 0 | 0 | 0 | 0 | 0 | 0 | 0 | 0 | 0 | 0 | 0 | 0 | 0 | 0 | 0 | 0 | 0 | 0 | 0 | 0 | 0 | 0 | 0 | 0 | 0 | 0
|  | solar thermal central reciever | 0 | 0 | 0 | 0 | 0 | 0 | 0 | 0 | 0 | 0 | 0 | 0 | 0 | 0 | 0 | 0 | 0 | 0 | 0 | 0 | 0 | 0 | 0 | 0 | 0 | 0
|  | solar thermal trough | 0 | 0 | 0 | 0 | 0 | 0 | 0 | 0 | 0 | 0 | 0 | 0 | 0 | 0 | 0 | 0 | 0 | 0 | 0 | 0 | 0 | 0 | 0 | 0 | 0 | 0
|  | solar PV | 0 | 0 | 0 | 0 | 0 | 0 | 0 | 0 | 0 | 0 | 0 | 0 | 0 | 0 | 0 | 0 | 0 | 0 | 0 | 0 | 0 | 0 | 0 | 0 | 0 | 0
|  | combined cycle gas | 0 | 0 | 0 | 0 | 0 | 0 | 0 | 0 | 0 | 0 | 0 | 0 | 0 | 0 | 0 | 0 | 0 | 0 | 0 | 0 | 0 | 0 | 2.7327e-06 | 6.8317e-06 | 1.0931e-05 | 1.0931e-05
|  | PBMR | 0 | 0 | 0 | 0 | 0 | 0 | 0 | 0 | 0 | 0 | 0 | 0 | 0 | 0 | 0 | 0 | 0 | 0 | 0 | 0 | 0 | 0 | 0 | 0 | 0 | 0
|  | IGCC | 0 | 3.7678e-19 | 0 | 3.7678e-19 | 3.7678e-19 | 0 | 0 | 0 | 0 | 0 | 0 | 0 | 0 | 0 | 0 | 0 | 0 | 0 | 0 | 0 | 0 | 0 | 0 | 0 | 5.3464e-05 | 0.00010693
|  | - | 0 | 0 | 0 | 0 | 0 | 0 | 0 | 0 | 0 | 0 | 0 | 0 | 0 | 0 | 0 | 0 | 0 | 0 | 0 | 0 | 0 | 0 | 0 | 0 | 0 | 0
|  | - | 0 | 0 | 0 | 0 | 0 | 0 | 0 | 0 | 0 | 0 | 0 | 0 | 0 | 0 | 0 | 0 | 0 | 0 | 0 | 0 | 0 | 0 | 0 | 0 | 0 | 0
|  | - | 0 | 0 | 0 | 0 | 0 | 0 | 0 | 0 | 0 | 0 | 0 | 0 | 0 | 0 | 0 | 0 | 0 | 0 | 0 | 0 | 0 | 0 | 0 | 0 | 0 | 0
|  | Pumped storage | 0 | 0 | 0 | 0 | 0 | 0 | 0 | 0 | 0 | 0 | 0 | 0 | 0 | 0 | 0 | 0 | 0 | 0 | 0 | 0 | 0 | 0 | 0 | 0 | 0 | 0
|  | TOTAL | 0.0031819 | 0.0031819 | 0.0032798 | 0.0033139 | 0.0033139 | 0.003413 | 0.0034782 | 0.0035554 | 0.0036436 | 0.0037523 | 0.0038362 | 0.003919 | 0.0039718 | 0.0040023 | 0.0039923 | 0.0039462 | 0.0038605 | 0.0038271 | 0.0037273 | 0.0036316 | 0.0035399 | 0.003455 | 0.0033366 | 0.0031988 | 0.0030494 | 0.0029325
4) Total GHG emissions - three above gases in Mt CO2-eq
|  | Existing coal Large | 205.3181 | 205.3181 | 212.0818 | 214.4379 | 214.4379 | 219.5004 | 222.8138 | 226.5555 | 229.4696 | 231.7656 | 231.7656 | 231.7656 | 231.7656 | 231.7656 | 231.7656 | 231.7656 | 231.7656 | 231.7656 | 226.3476 | 219.7391 | 214.4237 | 203.585 | 192.7463 | 179.6258 | 153.3847 | 140.2642
|  | Existing coal Small | 14.1643 | 14.1643 | 14.1643 | 14.1643 | 14.1643 | 15.9444 | 16.9974 | 16.9974 | 16.9974 | 16.9974 | 16.9974 | 16.8997 | 16.8019 | 16.6716 | 16.5413 | 14.0652 | 11.5892 | 11.5892 | 11.5892 | 11.5892 | 10.4483 | 9.3074 | 9.3074 | 9.3074 | 9.3074 | 9.3074
|  | OCGT liquid fuels | 0.5524 | 0.5524 | 0.5524 | 0.5524 | 0.5524 | 0.5524 | 0.80098 | 0.80098 | 0.80098 | 0.80098 | 0.80098 | 0.80098 | 0.80098 | 0.80098 | 0.80098 | 0.80098 | 0.80098 | 0.80098 | 0.80098 | 0.80098 | 0.80098 | 0.9667 | 0.9667 | 0.9667 | 1.1877 | 1.3693
|  | PWR nuclear | 0 | 0 | 0 | 0 | 0 | 0 | 0 | 0 | 0 | 0 | 0 | 0 | 0 | 0 | 0 | 0 | 0 | 0 | 0 | 0 | 0 | 0 | 0 | 0 | 0 | 0
|  | Hydro | 0 | 0 | 0 | 0 | 0 | 0 | 0 | 0 | 0 | 0 | 0 | 0 | 0 | 0 | 0 | 0 | 0 | 0 | 0 | 0 | 0 | 0 | 0 | 0 | 0 | 0
|  | Landfill gas | 0 | 0 | 0 | 0 | 0 | 0 | 0 | 0 | 0 | 0 | 0 | 0 | 0 | 0 | 0 | 0 | 0 | 0 | 0 | 0 | 0 | 0 | 0 | 0 | 0 | 0
|  | Biomass | 0 | 0 | 0 | 0 | 0 | 0 | 0 | 0 | 0 | 0 | 0 | 0 | 0 | 0 | 0 | 0 | 0 | 0 | 0 | 0 | 0 | 0 | 0 | 0 | 0 | 0
|  | Supercritical coal | 0 | 0 | 0 | 0 | 0 | 0 | 0 | 1.5898 | 4.7693 | 9.9815 | 15.7791 | 21.5921 | 25.3364 | 27.5765 | 27.0115 | 26.304 | 22.8618 | 20.5541 | 19.0773 | 19.0773 | 19.1978 | 25.2216 | 27.6919 | 31.0121 | 42.8327 | 44.0835
|  | Wind 30% | 0 | 0 | 0 | 0 | 0 | 0 | 0 | 0 | 0 | 0 | 0 | 0 | 0 | 0 | 0 | 0 | 0 | 0 | 0 | 0 | 0 | 0 | 0 | 0 | 0 | 0
|  | Wind 25% | 0 | 0 | 0 | 0 | 0 | 0 | 0 | 0 | 0 | 0 | 0 | 0 | 0 | 0 | 0 | 0 | 0 | 0 | 0 | 0 | 0 | 0 | 0 | 0 | 0 | 0
|  | solar thermal central reciever | 0 | 0 | 0 | 0 | 0 | 0 | 0 | 0 | 0 | 0 | 0 | 0 | 0 | 0 | 0 | 0 | 0 | 0 | 0 | 0 | 0 | 0 | 0 | 0 | 0 | 0
|  | solar thermal trough | 0 | 0 | 0 | 0 | 0 | 0 | 0 | 0 | 0 | 0 | 0 | 0 | 0 | 0 | 0 | 0 | 0 | 0 | 0 | 0 | 0 | 0 | 0 | 0 | 0 | 0
|  | solar PV | 0 | 0 | 0 | 0 | 0 | 0 | 0 | 0 | 0 | 0 | 0 | 0 | 0 | 0 | 0 | 0 | 0 | 0 | 0 | 0 | 0 | 0 | 0 | 0 | 0 | 0
|  | combined cycle gas | 0 | 0 | 0 | 0 | 0 | 0 | 0 | 0 | 0 | 0 | 0 | 0 | 0 | 0 | 0 | 0 | 0 | 0 | 0 | 0 | 0 | 0 | 1.5344 | 3.8361 | 6.1378 | 6.1378
|  | PBMR | 0 | 0 | 0 | 0 | 0 | 0 | 0 | 0 | 0 | 0 | 0 | 0 | 0 | 0 | 0 | 0 | 0 | 0 | 0 | 0 | 0 | 0 | 0 | 0 | 0 | 0
|  | IGCC | 0 | 2.6026e-14 | 0 | 2.6026e-14 | 2.6026e-14 | 0 | 0 | 0 | 0 | 0 | 0 | 0 | 0 | 0 | 0 | 0 | 0 | 0 | 0 | 0 | 0 | 0 | 0 | 0 | 3.693 | 7.3861
|  | - | 0 | 0 | 0 | 0 | 0 | 0 | 0 | 0 | 0 | 0 | 0 | 0 | 0 | 0 | 0 | 0 | 0 | 0 | 0 | 0 | 0 | 0 | 0 | 0 | 0 | 0
|  | - | 0 | 0 | 0 | 0 | 0 | 0 | 0 | 0 | 0 | 0 | 0 | 0 | 0 | 0 | 0 | 0 | 0 | 0 | 0 | 0 | 0 | 0 | 0 | 0 | 0 | 0
|  | - | 0 | 0 | 0 | 0 | 0 | 0 | 0 | 0 | 0 | 0 | 0 | 0 | 0 | 0 | 0 | 0 | 0 | 0 | 0 | 0 | 0 | 0 | 0 | 0 | 0 | 0
|  | Pumped storage | 0 | 0 | 0 | 0 | 0 | 0 | 0 | 0 | 0 | 0 | 0 | 0 | 0 | 0 | 0 | 0 | 0 | 0 | 0 | 0 | 0 | 0 | 0 | 0 | 0 | 0
|  | TOTAL | 220.0348 | 220.0348 | 226.7985 | 229.1546 | 229.1546 | 235.9972 | 240.6122 | 245.9437 | 252.0373 | 259.5455 | 265.3432 | 271.0584 | 274.7049 | 276.8147 | 276.1195 | 272.9359 | 267.0176 | 264.7099 | 257.815 | 251.2065 | 244.8708 | 239.0807 | 232.2468 | 224.7481 | 216.5433 | 208.5483
5) SOx emissions
|  | Existing coal Large | 1.3295 | 1.3295 | 1.3733 | 1.3886 | 1.3886 | 1.4213 | 1.4428 | 1.467 | 1.4859 | 1.5008 | 1.5008 | 1.5008 | 1.5008 | 1.5008 | 1.5008 | 1.5008 | 1.5008 | 1.5008 | 1.4657 | 1.4229 | 1.3885 | 1.3183 | 1.2481 | 1.1631 | 0.99322 | 0.90826
|  | Existing coal Small | 0 | 0 | 0 | 0 | 0 | 0 | 0 | 0 | 0 | 0 | 0 | 0 | 0 | 0 | 0 | 0 | 0 | 0 | 0 | 0 | 0 | 0 | 0 | 0 | 0 | 0
|  | OCGT liquid fuels | 0.0018798 | 0.0018798 | 0.0018798 | 0.0018798 | 0.0018798 | 0.0018798 | 0.0027258 | 0.0027258 | 0.0027258 | 0.0027258 | 0.0027258 | 0.0027258 | 0.0027258 | 0.0027258 | 0.0027258 | 0.0027258 | 0.0027258 | 0.0027258 | 0.0027258 | 0.0027258 | 0.0027258 | 0.0032897 | 0.0032897 | 0.0032897 | 0.0040417 | 0.0046597
|  | PWR nuclear | 0 | 0 | 0 | 0 | 0 | 0 | 0 | 0 | 0 | 0 | 0 | 0 | 0 | 0 | 0 | 0 | 0 | 0 | 0 | 0 | 0 | 0 | 0 | 0 | 0 | 0
|  | Hydro | 0 | 0 | 0 | 0 | 0 | 0 | 0 | 0 | 0 | 0 | 0 | 0 | 0 | 0 | 0 | 0 | 0 | 0 | 0 | 0 | 0 | 0 | 0 | 0 | 0 | 0
|  | Landfill gas | 0 | 0 | 0 | 0 | 0 | 0 | 0 | 0 | 0 | 0 | 0 | 0 | 0 | 0 | 0 | 0 | 0 | 0 | 0 | 0 | 0 | 0 | 0 | 0 | 0 | 0
|  | Biomass | 0 | 0 | 0 | 0 | 0 | 0 | 0 | 0 | 0 | 0 | 0 | 0 | 0 | 0 | 0 | 0 | 0 | 0 | 0 | 0 | 0 | 0 | 0 | 0 | 0 | 0
|  | Supercritical coal | 0 | 0 | 0 | 0 | 0 | 0 | 0 | 0 | 0 | 0 | 0 | 0 | 0 | 0 | 0 | 0 | 0 | 0 | 0 | 0 | 0 | 0 | 0 | 0 | 0 | 0
|  | Wind 30% | 0 | 0 | 0 | 0 | 0 | 0 | 0 | 0 | 0 | 0 | 0 | 0 | 0 | 0 | 0 | 0 | 0 | 0 | 0 | 0 | 0 | 0 | 0 | 0 | 0 | 0
|  | Wind 25% | 0 | 0 | 0 | 0 | 0 | 0 | 0 | 0 | 0 | 0 | 0 | 0 | 0 | 0 | 0 | 0 | 0 | 0 | 0 | 0 | 0 | 0 | 0 | 0 | 0 | 0
|  | solar thermal central reciever | 0 | 0 | 0 | 0 | 0 | 0 | 0 | 0 | 0 | 0 | 0 | 0 | 0 | 0 | 0 | 0 | 0 | 0 | 0 | 0 | 0 | 0 | 0 | 0 | 0 | 0
|  | solar thermal trough | 0 | 0 | 0 | 0 | 0 | 0 | 0 | 0 | 0 | 0 | 0 | 0 | 0 | 0 | 0 | 0 | 0 | 0 | 0 | 0 | 0 | 0 | 0 | 0 | 0 | 0
|  | solar PV | 0 | 0 | 0 | 0 | 0 | 0 | 0 | 0 | 0 | 0 | 0 | 0 | 0 | 0 | 0 | 0 | 0 | 0 | 0 | 0 | 0 | 0 | 0 | 0 | 0 | 0
|  | combined cycle gas | 0 | 0 | 0 | 0 | 0 | 0 | 0 | 0 | 0 | 0 | 0 | 0 | 0 | 0 | 0 | 0 | 0 | 0 | 0 | 0 | 0 | 0 | 0 | 0 | 0 | 0
|  | PBMR | 0 | 0 | 0 | 0 | 0 | 0 | 0 | 0 | 0 | 0 | 0 | 0 | 0 | 0 | 0 | 0 | 0 | 0 | 0 | 0 | 0 | 0 | 0 | 0 | 0 | 0
|  | IGCC | 0 | 0 | 0 | 0 | 0 | 0 | 0 | 0 | 0 | 0 | 0 | 0 | 0 | 0 | 0 | 0 | 0 | 0 | 0 | 0 | 0 | 0 | 0 | 0 | 0 | 0
|  | - | 0 | 0 | 0 | 0 | 0 | 0 | 0 | 0 | 0 | 0 | 0 | 0 | 0 | 0 | 0 | 0 | 0 | 0 | 0 | 0 | 0 | 0 | 0 | 0 | 0 | 0
|  | - | 0 | 0 | 0 | 0 | 0 | 0 | 0 | 0 | 0 | 0 | 0 | 0 | 0 | 0 | 0 | 0 | 0 | 0 | 0 | 0 | 0 | 0 | 0 | 0 | 0 | 0
|  | - | 0 | 0 | 0 | 0 | 0 | 0 | 0 | 0 | 0 | 0 | 0 | 0 | 0 | 0 | 0 | 0 | 0 | 0 | 0 | 0 | 0 | 0 | 0 | 0 | 0 | 0
|  | Pumped storage | 0 | 0 | 0 | 0 | 0 | 0 | 0 | 0 | 0 | 0 | 0 | 0 | 0 | 0 | 0 | 0 | 0 | 0 | 0 | 0 | 0 | 0 | 0 | 0 | 0 | 0
|  | TOTAL | 1.3314 | 1.3314 | 1.3752 | 1.3904 | 1.3904 | 1.4232 | 1.4455 | 1.4698 | 1.4886 | 1.5035 | 1.5035 | 1.5035 | 1.5035 | 1.5035 | 1.5035 | 1.5035 | 1.5035 | 1.5035 | 1.4684 | 1.4256 | 1.3912 | 1.3216 | 1.2514 | 1.1664 | 0.99726 | 0.91292
6) NOx emissions
|  | Existing coal Large | 0.63694 | 0.63694 | 0.65792 | 0.66523 | 0.66523 | 0.68094 | 0.69122 | 0.70282 | 0.71186 | 0.71899 | 0.71899 | 0.71899 | 0.71899 | 0.71899 | 0.71899 | 0.71899 | 0.71899 | 0.71899 | 0.70218 | 0.68168 | 0.66519 | 0.63157 | 0.59794 | 0.55724 | 0.47583 | 0.43513
|  | Existing coal Small | 0.043941 | 0.043941 | 0.043941 | 0.043941 | 0.043941 | 0.049463 | 0.05273 | 0.05273 | 0.05273 | 0.05273 | 0.05273 | 0.052426 | 0.052123 | 0.051719 | 0.051315 | 0.043633 | 0.035952 | 0.035952 | 0.035952 | 0.035952 | 0.032413 | 0.028874 | 0.028874 | 0.028874 | 0.028874 | 0.028874
|  | OCGT liquid fuels | 0.0014866 | 0.0014866 | 0.0014866 | 0.0014866 | 0.0014866 | 0.0014866 | 0.0021556 | 0.0021556 | 0.0021556 | 0.0021556 | 0.0021556 | 0.0021556 | 0.0021556 | 0.0021556 | 0.0021556 | 0.0021556 | 0.0021556 | 0.0021556 | 0.0021556 | 0.0021556 | 0.0021556 | 0.0026016 | 0.0026016 | 0.0026016 | 0.0031963 | 0.003685
|  | PWR nuclear | 0 | 0 | 0 | 0 | 0 | 0 | 0 | 0 | 0 | 0 | 0 | 0 | 0 | 0 | 0 | 0 | 0 | 0 | 0 | 0 | 0 | 0 | 0 | 0 | 0 | 0
|  | Hydro | 0 | 0 | 0 | 0 | 0 | 0 | 0 | 0 | 0 | 0 | 0 | 0 | 0 | 0 | 0 | 0 | 0 | 0 | 0 | 0 | 0 | 0 | 0 | 0 | 0 | 0
|  | Landfill gas | 0 | 0 | 0 | 0 | 0 | 0 | 0 | 0 | 0 | 0 | 0 | 0 | 0 | 0 | 0 | 0 | 0 | 0 | 0 | 0 | 0 | 0 | 0 | 0 | 0 | 0
|  | Biomass | 0 | 0 | 0 | 0 | 0 | 0 | 0 | 0 | 0 | 0 | 0 | 0 | 0 | 0 | 0 | 0 | 0 | 0 | 0 | 0 | 0 | 0 | 0 | 0 | 0 | 0
|  | Supercritical coal | 0 | 0 | 0 | 0 | 0 | 0 | 0 | 0.0049318 | 0.014795 | 0.030965 | 0.04895 | 0.066983 | 0.078599 | 0.085548 | 0.083796 | 0.081601 | 0.070922 | 0.063763 | 0.059182 | 0.059182 | 0.059556 | 0.078243 | 0.085906 | 0.096206 | 0.13288 | 0.13676
|  | Wind 30% | 0 | 0 | 0 | 0 | 0 | 0 | 0 | 0 | 0 | 0 | 0 | 0 | 0 | 0 | 0 | 0 | 0 | 0 | 0 | 0 | 0 | 0 | 0 | 0 | 0 | 0
|  | Wind 25% | 0 | 0 | 0 | 0 | 0 | 0 | 0 | 0 | 0 | 0 | 0 | 0 | 0 | 0 | 0 | 0 | 0 | 0 | 0 | 0 | 0 | 0 | 0 | 0 | 0 | 0
|  | solar thermal central reciever | 0 | 0 | 0 | 0 | 0 | 0 | 0 | 0 | 0 | 0 | 0 | 0 | 0 | 0 | 0 | 0 | 0 | 0 | 0 | 0 | 0 | 0 | 0 | 0 | 0 | 0
|  | solar thermal trough | 0 | 0 | 0 | 0 | 0 | 0 | 0 | 0 | 0 | 0 | 0 | 0 | 0 | 0 | 0 | 0 | 0 | 0 | 0 | 0 | 0 | 0 | 0 | 0 | 0 | 0
|  | solar PV | 0 | 0 | 0 | 0 | 0 | 0 | 0 | 0 | 0 | 0 | 0 | 0 | 0 | 0 | 0 | 0 | 0 | 0 | 0 | 0 | 0 | 0 | 0 | 0 | 0 | 0
|  | combined cycle gas | 0 | 0 | 0 | 0 | 0 | 0 | 0 | 0 | 0 | 0 | 0 | 0 | 0 | 0 | 0 | 0 | 0 | 0 | 0 | 0 | 0 | 0 | 0.004099 | 0.010248 | 0.016396 | 0.016396
|  | PBMR | 0 | 0 | 0 | 0 | 0 | 0 | 0 | 0 | 0 | 0 | 0 | 0 | 0 | 0 | 0 | 0 | 0 | 0 | 0 | 0 | 0 | 0 | 0 | 0 | 0 | 0
|  | IGCC | 0 | 8.0738e-17 | 0 | 8.0738e-17 | 8.0738e-17 | 0 | 0 | 0 | 0 | 0 | 0 | 0 | 0 | 0 | 0 | 0 | 0 | 0 | 0 | 0 | 0 | 0 | 0 | 0 | 0.011457 | 0.022913
|  | - | 0 | 0 | 0 | 0 | 0 | 0 | 0 | 0 | 0 | 0 | 0 | 0 | 0 | 0 | 0 | 0 | 0 | 0 | 0 | 0 | 0 | 0 | 0 | 0 | 0 | 0
|  | - | 0 | 0 | 0 | 0 | 0 | 0 | 0 | 0 | 0 | 0 | 0 | 0 | 0 | 0 | 0 | 0 | 0 | 0 | 0 | 0 | 0 | 0 | 0 | 0 | 0 | 0
|  | - | 0 | 0 | 0 | 0 | 0 | 0 | 0 | 0 | 0 | 0 | 0 | 0 | 0 | 0 | 0 | 0 | 0 | 0 | 0 | 0 | 0 | 0 | 0 | 0 | 0 | 0
|  | Pumped storage | 0 | 0 | 0 | 0 | 0 | 0 | 0 | 0 | 0 | 0 | 0 | 0 | 0 | 0 | 0 | 0 | 0 | 0 | 0 | 0 | 0 | 0 | 0 | 0 | 0 | 0
|  | TOTAL | 0.68237 | 0.68237 | 0.70335 | 0.71066 | 0.71066 | 0.73189 | 0.7461 | 0.76264 | 0.78155 | 0.80484 | 0.82282 | 0.84055 | 0.85187 | 0.85841 | 0.85625 | 0.84638 | 0.82802 | 0.82086 | 0.79947 | 0.77897 | 0.75931 | 0.74128 | 0.71942 | 0.69517 | 0.66863 | 0.64375
7) CO emissions
|  | Existing coal Large | 0.042463 | 0.042463 | 0.043862 | 0.044349 | 0.044349 | 0.045396 | 0.046081 | 0.046855 | 0.047458 | 0.047933 | 0.047933 | 0.047933 | 0.047933 | 0.047933 | 0.047933 | 0.047933 | 0.047933 | 0.047933 | 0.046812 | 0.045445 | 0.044346 | 0.042104 | 0.039863 | 0.037149 | 0.031722 | 0.029009
|  | Existing coal Small | 0.0029294 | 0.0029294 | 0.0029294 | 0.0029294 | 0.0029294 | 0.0032975 | 0.0035153 | 0.0035153 | 0.0035153 | 0.0035153 | 0.0035153 | 0.0034951 | 0.0034749 | 0.0034479 | 0.003421 | 0.0029089 | 0.0023968 | 0.0023968 | 0.0023968 | 0.0023968 | 0.0021609 | 0.0019249 | 0.0019249 | 0.0019249 | 0.0019249 | 0.0019249
|  | OCGT liquid fuels | 0.0001115 | 0.0001115 | 0.0001115 | 0.0001115 | 0.0001115 | 0.0001115 | 0.00016167 | 0.00016167 | 0.00016167 | 0.00016167 | 0.00016167 | 0.00016167 | 0.00016167 | 0.00016167 | 0.00016167 | 0.00016167 | 0.00016167 | 0.00016167 | 0.00016167 | 0.00016167 | 0.00016167 | 0.00019512 | 0.00019512 | 0.00019512 | 0.00023972 | 0.00027637
|  | PWR nuclear | 0 | 0 | 0 | 0 | 0 | 0 | 0 | 0 | 0 | 0 | 0 | 0 | 0 | 0 | 0 | 0 | 0 | 0 | 0 | 0 | 0 | 0 | 0 | 0 | 0 | 0
|  | Hydro | 0 | 0 | 0 | 0 | 0 | 0 | 0 | 0 | 0 | 0 | 0 | 0 | 0 | 0 | 0 | 0 | 0 | 0 | 0 | 0 | 0 | 0 | 0 | 0 | 0 | 0
|  | Landfill gas | 0 | 0 | 0 | 0 | 0 | 0 | 0 | 0 | 0 | 0 | 0 | 0 | 0 | 0 | 0 | 0 | 0 | 0 | 0 | 0 | 0 | 0 | 0 | 0 | 0 | 0
|  | Biomass | 0 | 0 | 0 | 0 | 0 | 0 | 0 | 0 | 0 | 0 | 0 | 0 | 0 | 0 | 0 | 0 | 0 | 0 | 0 | 0 | 0 | 0 | 0 | 0 | 0 | 0
|  | Supercritical coal | 0 | 0 | 0 | 0 | 0 | 0 | 0 | 0.00032879 | 0.00098636 | 0.0020643 | 0.0032634 | 0.0044656 | 0.0052399 | 0.0057032 | 0.0055864 | 0.0054401 | 0.0047281 | 0.0042509 | 0.0039455 | 0.0039455 | 0.0039704 | 0.0052162 | 0.0057271 | 0.0064138 | 0.0088584 | 0.0091171
|  | Wind 30% | 0 | 0 | 0 | 0 | 0 | 0 | 0 | 0 | 0 | 0 | 0 | 0 | 0 | 0 | 0 | 0 | 0 | 0 | 0 | 0 | 0 | 0 | 0 | 0 | 0 | 0
|  | Wind 25% | 0 | 0 | 0 | 0 | 0 | 0 | 0 | 0 | 0 | 0 | 0 | 0 | 0 | 0 | 0 | 0 | 0 | 0 | 0 | 0 | 0 | 0 | 0 | 0 | 0 | 0
|  | solar thermal central reciever | 0 | 0 | 0 | 0 | 0 | 0 | 0 | 0 | 0 | 0 | 0 | 0 | 0 | 0 | 0 | 0 | 0 | 0 | 0 | 0 | 0 | 0 | 0 | 0 | 0 | 0
|  | solar thermal trough | 0 | 0 | 0 | 0 | 0 | 0 | 0 | 0 | 0 | 0 | 0 | 0 | 0 | 0 | 0 | 0 | 0 | 0 | 0 | 0 | 0 | 0 | 0 | 0 | 0 | 0
|  | solar PV | 0 | 0 | 0 | 0 | 0 | 0 | 0 | 0 | 0 | 0 | 0 | 0 | 0 | 0 | 0 | 0 | 0 | 0 | 0 | 0 | 0 | 0 | 0 | 0 | 0 | 0
|  | combined cycle gas | 0 | 0 | 0 | 0 | 0 | 0 | 0 | 0 | 0 | 0 | 0 | 0 | 0 | 0 | 0 | 0 | 0 | 0 | 0 | 0 | 0 | 0 | 0.00054653 | 0.0013663 | 0.0021861 | 0.0021861
|  | PBMR | 0 | 0 | 0 | 0 | 0 | 0 | 0 | 0 | 0 | 0 | 0 | 0 | 0 | 0 | 0 | 0 | 0 | 0 | 0 | 0 | 0 | 0 | 0 | 0 | 0 | 0
|  | IGCC | 0 | 5.3825e-18 | 0 | 5.3825e-18 | 5.3825e-18 | 0 | 0 | 0 | 0 | 0 | 0 | 0 | 0 | 0 | 0 | 0 | 0 | 0 | 0 | 0 | 0 | 0 | 0 | 0 | 0.00076377 | 0.0015275
|  | - | 0 | 0 | 0 | 0 | 0 | 0 | 0 | 0 | 0 | 0 | 0 | 0 | 0 | 0 | 0 | 0 | 0 | 0 | 0 | 0 | 0 | 0 | 0 | 0 | 0 | 0
|  | - | 0 | 0 | 0 | 0 | 0 | 0 | 0 | 0 | 0 | 0 | 0 | 0 | 0 | 0 | 0 | 0 | 0 | 0 | 0 | 0 | 0 | 0 | 0 | 0 | 0 | 0
|  | - | 0 | 0 | 0 | 0 | 0 | 0 | 0 | 0 | 0 | 0 | 0 | 0 | 0 | 0 | 0 | 0 | 0 | 0 | 0 | 0 | 0 | 0 | 0 | 0 | 0 | 0
|  | Pumped storage | 0 | 0 | 0 | 0 | 0 | 0 | 0 | 0 | 0 | 0 | 0 | 0 | 0 | 0 | 0 | 0 | 0 | 0 | 0 | 0 | 0 | 0 | 0 | 0 | 0 | 0
|  | TOTAL | 0.045504 | 0.045504 | 0.046902 | 0.04739 | 0.04739 | 0.048805 | 0.049758 | 0.050861 | 0.052121 | 0.053674 | 0.054873 | 0.056055 | 0.056809 | 0.057245 | 0.057102 | 0.056443 | 0.055219 | 0.054742 | 0.053316 | 0.051949 | 0.050639 | 0.049441 | 0.048256 | 0.047049 | 0.045695 | 0.044041
8) NMVOC emissions
|  | Existing coal Large | 0.010616 | 0.010616 | 0.010965 | 0.011087 | 0.011087 | 0.011349 | 0.01152 | 0.011714 | 0.011864 | 0.011983 | 0.011983 | 0.011983 | 0.011983 | 0.011983 | 0.011983 | 0.011983 | 0.011983 | 0.011983 | 0.011703 | 0.011361 | 0.011086 | 0.010526 | 0.0099657 | 0.0092873 | 0.0079305 | 0.0072522
|  | Existing coal Small | 0.00073234 | 0.00073234 | 0.00073234 | 0.00073234 | 0.00073234 | 0.00082438 | 0.00087883 | 0.00087883 | 0.00087883 | 0.00087883 | 0.00087883 | 0.00087377 | 0.00086872 | 0.00086198 | 0.00085524 | 0.00072722 | 0.0005992 | 0.0005992 | 0.0005992 | 0.0005992 | 0.00054021 | 0.00048123 | 0.00048123 | 0.00048123 | 0.00048123 | 0.00048123
|  | OCGT liquid fuels | 3.7166e-05 | 3.7166e-05 | 3.7166e-05 | 3.7166e-05 | 3.7166e-05 | 3.7166e-05 | 5.389e-05 | 5.389e-05 | 5.389e-05 | 5.389e-05 | 5.389e-05 | 5.389e-05 | 5.389e-05 | 5.389e-05 | 5.389e-05 | 5.389e-05 | 5.389e-05 | 5.389e-05 | 5.389e-05 | 5.389e-05 | 5.389e-05 | 6.504e-05 | 6.504e-05 | 6.504e-05 | 7.9906e-05 | 9.2125e-05
|  | PWR nuclear | 0 | 0 | 0 | 0 | 0 | 0 | 0 | 0 | 0 | 0 | 0 | 0 | 0 | 0 | 0 | 0 | 0 | 0 | 0 | 0 | 0 | 0 | 0 | 0 | 0 | 0
|  | Hydro | 0 | 0 | 0 | 0 | 0 | 0 | 0 | 0 | 0 | 0 | 0 | 0 | 0 | 0 | 0 | 0 | 0 | 0 | 0 | 0 | 0 | 0 | 0 | 0 | 0 | 0
|  | Landfill gas | 0 | 0 | 0 | 0 | 0 | 0 | 0 | 0 | 0 | 0 | 0 | 0 | 0 | 0 | 0 | 0 | 0 | 0 | 0 | 0 | 0 | 0 | 0 | 0 | 0 | 0
|  | Biomass | 0 | 0 | 0 | 0 | 0 | 0 | 0 | 0 | 0 | 0 | 0 | 0 | 0 | 0 | 0 | 0 | 0 | 0 | 0 | 0 | 0 | 0 | 0 | 0 | 0 | 0
|  | Supercritical coal | 0 | 0 | 0 | 0 | 0 | 0 | 0 | 8.2197e-05 | 0.00024659 | 0.00051608 | 0.00081584 | 0.0011164 | 0.00131 | 0.0014258 | 0.0013966 | 0.00136 | 0.001182 | 0.0010627 | 0.00098636 | 0.00098636 | 0.0009926 | 0.001304 | 0.0014318 | 0.0016034 | 0.0022146 | 0.0022793
|  | Wind 30% | 0 | 0 | 0 | 0 | 0 | 0 | 0 | 0 | 0 | 0 | 0 | 0 | 0 | 0 | 0 | 0 | 0 | 0 | 0 | 0 | 0 | 0 | 0 | 0 | 0 | 0
|  | Wind 25% | 0 | 0 | 0 | 0 | 0 | 0 | 0 | 0 | 0 | 0 | 0 | 0 | 0 | 0 | 0 | 0 | 0 | 0 | 0 | 0 | 0 | 0 | 0 | 0 | 0 | 0
|  | solar thermal central reciever | 0 | 0 | 0 | 0 | 0 | 0 | 0 | 0 | 0 | 0 | 0 | 0 | 0 | 0 | 0 | 0 | 0 | 0 | 0 | 0 | 0 | 0 | 0 | 0 | 0 | 0
|  | solar thermal trough | 0 | 0 | 0 | 0 | 0 | 0 | 0 | 0 | 0 | 0 | 0 | 0 | 0 | 0 | 0 | 0 | 0 | 0 | 0 | 0 | 0 | 0 | 0 | 0 | 0 | 0
|  | solar PV | 0 | 0 | 0 | 0 | 0 | 0 | 0 | 0 | 0 | 0 | 0 | 0 | 0 | 0 | 0 | 0 | 0 | 0 | 0 | 0 | 0 | 0 | 0 | 0 | 0 | 0
|  | combined cycle gas | 0 | 0 | 0 | 0 | 0 | 0 | 0 | 0 | 0 | 0 | 0 | 0 | 0 | 0 | 0 | 0 | 0 | 0 | 0 | 0 | 0 | 0 | 0.00013663 | 0.00034158 | 0.00054653 | 0.00054653
|  | PBMR | 0 | 0 | 0 | 0 | 0 | 0 | 0 | 0 | 0 | 0 | 0 | 0 | 0 | 0 | 0 | 0 | 0 | 0 | 0 | 0 | 0 | 0 | 0 | 0 | 0 | 0
|  | IGCC | 0 | 1.3456e-18 | 0 | 1.3456e-18 | 1.3456e-18 | 0 | 0 | 0 | 0 | 0 | 0 | 0 | 0 | 0 | 0 | 0 | 0 | 0 | 0 | 0 | 0 | 0 | 0 | 0 | 0.00019094 | 0.00038189
|  | - | 0 | 0 | 0 | 0 | 0 | 0 | 0 | 0 | 0 | 0 | 0 | 0 | 0 | 0 | 0 | 0 | 0 | 0 | 0 | 0 | 0 | 0 | 0 | 0 | 0 | 0
|  | - | 0 | 0 | 0 | 0 | 0 | 0 | 0 | 0 | 0 | 0 | 0 | 0 | 0 | 0 | 0 | 0 | 0 | 0 | 0 | 0 | 0 | 0 | 0 | 0 | 0 | 0
|  | - | 0 | 0 | 0 | 0 | 0 | 0 | 0 | 0 | 0 | 0 | 0 | 0 | 0 | 0 | 0 | 0 | 0 | 0 | 0 | 0 | 0 | 0 | 0 | 0 | 0 | 0
|  | Pumped storage | 0 | 0 | 0 | 0 | 0 | 0 | 0 | 0 | 0 | 0 | 0 | 0 | 0 | 0 | 0 | 0 | 0 | 0 | 0 | 0 | 0 | 0 | 0 | 0 | 0 | 0
|  | TOTAL | 0.011385 | 0.011385 | 0.011735 | 0.011857 | 0.011857 | 0.012211 | 0.012453 | 0.012729 | 0.013044 | 0.013432 | 0.013732 | 0.014027 | 0.014216 | 0.014325 | 0.014289 | 0.014124 | 0.013818 | 0.013699 | 0.013342 | 0.013001 | 0.012673 | 0.012376 | 0.01208 | 0.011779 | 0.011444 | 0.011033
9) water use
Existing coal Large
Existing coal Small
OCGT liquid fuels
PWR nuclear
Hydro
Landfill gas
Biomass
Supercritical coal
Wind 30%
Wind 25%
solar thermal central reciever
solar thermal trough
solar PV
combined cycle gas
PBMR
IGCC
-
-
-
Pumped storage
|  | TOTAL | 0 | 0 | 0 | 0 | 0 | 0 | 0 | 0 | 0 | 0 | 0 | 0 | 0 | 0 | 0 | 0 | 0 | 0 | 0 | 0 | 0 | 0 | 0 | 0 | 0 | 0
10) employment
Existing coal Large
Existing coal Small
OCGT liquid fuels
PWR nuclear
Hydro
Landfill gas
Biomass
Supercritical coal
Wind 30%
Wind 25%
solar thermal central reciever
solar thermal trough
solar PV
combined cycle gas
PBMR
IGCC
-
-
-
Pumped storage
|  | TOTAL | 0 | 0 | 0 | 0 | 0 | 0 | 0 | 0 | 0 | 0 | 0 | 0 | 0 | 0 | 0 | 0 | 0 | 0 | 0 | 0 | 0 | 0 | 0 | 0 | 0 | 0
[6 empty] | Technology 1: |  | 2010: Existing coal Small
|  | Individual plant comparisons - for display |  |  |  | Technology 2: |  | 2010: Wind 30%
| tech 1 | GHG emissions | 14.1643 | 14.1643 | 14.1643 | 14.1643 | 14.1643 | 15.9444 | 16.9974 | 16.9974 | 16.9974 | 16.9974 | 16.9974 | 16.8997 | 16.8019 | 16.6716 | 16.5413 | 14.0652 | 11.5892 | 11.5892 | 11.5892 | 11.5892 | 10.4483 | 9.3074 | 9.3074 | 9.3074 | 9.3074 | 9.3074
|  | SOx emissions | 0 | 0 | 0 | 0 | 0 | 0 | 0 | 0 | 0 | 0 | 0 | 0 | 0 | 0 | 0 | 0 | 0 | 0 | 0 | 0 | 0 | 0 | 0 | 0 | 0 | 0
|  | NOx emissions | 0.043941 | 0.043941 | 0.043941 | 0.043941 | 0.043941 | 0.049463 | 0.05273 | 0.05273 | 0.05273 | 0.05273 | 0.05273 | 0.052426 | 0.052123 | 0.051719 | 0.051315 | 0.043633 | 0.035952 | 0.035952 | 0.035952 | 0.035952 | 0.032413 | 0.028874 | 0.028874 | 0.028874 | 0.028874 | 0.028874
|  | CO emissions | 0.0029294 | 0.0029294 | 0.0029294 | 0.0029294 | 0.0029294 | 0.0032975 | 0.0035153 | 0.0035153 | 0.0035153 | 0.0035153 | 0.0035153 | 0.0034951 | 0.0034749 | 0.0034479 | 0.003421 | 0.0029089 | 0.0023968 | 0.0023968 | 0.0023968 | 0.0023968 | 0.0021609 | 0.0019249 | 0.0019249 | 0.0019249 | 0.0019249 | 0.0019249
|  | NMVOC emissions | 0.00073234 | 0.00073234 | 0.00073234 | 0.00073234 | 0.00073234 | 0.00082438 | 0.00087883 | 0.00087883 | 0.00087883 | 0.00087883 | 0.00087883 | 0.00087377 | 0.00086872 | 0.00086198 | 0.00085524 | 0.00072722 | 0.0005992 | 0.0005992 | 0.0005992 | 0.0005992 | 0.00054021 | 0.00048123 | 0.00048123 | 0.00048123 | 0.00048123 | 0.00048123
| tech 2 | GHG emissions | 0 | 0 | 0 | 0 | 0 | 0 | 0 | 0 | 0 | 0 | 0 | 0 | 0 | 0 | 0 | 0 | 0 | 0 | 0 | 0 | 0 | 0 | 0 | 0 | 0 | 0
|  | SOx emissions | 0 | 0 | 0 | 0 | 0 | 0 | 0 | 0 | 0 | 0 | 0 | 0 | 0 | 0 | 0 | 0 | 0 | 0 | 0 | 0 | 0 | 0 | 0 | 0 | 0 | 0
|  | NOx emissions | 0 | 0 | 0 | 0 | 0 | 0 | 0 | 0 | 0 | 0 | 0 | 0 | 0 | 0 | 0 | 0 | 0 | 0 | 0 | 0 | 0 | 0 | 0 | 0 | 0 | 0
|  | CO emissions | 0 | 0 | 0 | 0 | 0 | 0 | 0 | 0 | 0 | 0 | 0 | 0 | 0 | 0 | 0 | 0 | 0 | 0 | 0 | 0 | 0 | 0 | 0 | 0 | 0 | 0
|  | NMVOC emissions | 0 | 0 | 0 | 0 | 0 | 0 | 0 | 0 | 0 | 0 | 0 | 0 | 0 | 0 | 0 | 0 | 0 | 0 | 0 | 0 | 0 | 0 | 0 | 0 | 0 | 0
|  | Scenario plant comparison |  |  |  | Technology: |  | 2010: Supercritical coal
|  | GHG emissions | 0 | 0 | 0 | 0 | 0 | 0 | 0 | 1.5898 | 4.7693 | 9.9815 | 15.7791 | 21.5921 | 25.3364 | 27.5765 | 27.0115 | 26.304 | 22.8618 | 20.5541 | 19.0773 | 19.0773 | 19.1978 | 25.2216 | 27.6919 | 31.0121 | 42.8327 | 44.0835
|  | SOx emissions | 0 | 0 | 0 | 0 | 0 | 0 | 0 | 0 | 0 | 0 | 0 | 0 | 0 | 0 | 0 | 0 | 0 | 0 | 0 | 0 | 0 | 0 | 0 | 0 | 0 | 0
|  | NOx emissions | 0 | 0 | 0 | 0 | 0 | 0 | 0 | 0.0049318 | 0.014795 | 0.030965 | 0.04895 | 0.066983 | 0.078599 | 0.085548 | 0.083796 | 0.081601 | 0.070922 | 0.063763 | 0.059182 | 0.059182 | 0.059556 | 0.078243 | 0.085906 | 0.096206 | 0.13288 | 0.13676
|  | CO emissions | 0 | 0 | 0 | 0 | 0 | 0 | 0 | 0.00032879 | 0.00098636 | 0.0020643 | 0.0032634 | 0.0044656 | 0.0052399 | 0.0057032 | 0.0055864 | 0.0054401 | 0.0047281 | 0.0042509 | 0.0039455 | 0.0039455 | 0.0039704 | 0.0052162 | 0.0057271 | 0.0064138 | 0.0088584 | 0.0091171
|  | NMVOC emissions | 0 | 0 | 0 | 0 | 0 | 0 | 0 | 8.2197e-05 | 0.00024659 | 0.00051608 | 0.00081584 | 0.0011164 | 0.00131 | 0.0014258 | 0.0013966 | 0.00136 | 0.001182 | 0.0010627 | 0.00098636 | 0.00098636 | 0.0009926 | 0.001304 | 0.0014318 | 0.0016034 | 0.0022146 | 0.0022793
CO2 tax
Discounted carbon tax - assume same level for 2031-2050 as for 2030, as for above discounting
|  | tax level (Rands/ton) | 0 | 0 | 0 | 0 | 0 | 0 | 0 | 100 | 100 | 100 | 100 | 300 | 300 | 300 | 300 | 500 | 500 | 500 | 500 | 500 | 500 | 500 | 500 | 500 | 500 | 500
[51 empty] | discounted to 2030 | discounted to 2009 | discounted to 2009
|  | total tax (R millions) | [48 empty] | 2031-2050 | 2010-2050 | 2010-2030
|  | Existing coal Large | 0 | 0 | 0 | 0 | 0 | 0 | 0 | 22548.9592 | 22838.9896 | 23067.5184 | 23067.5184 | 69202.5553 | 69202.5553 | 69202.5553 | 69202.5553 | 115337.5922 | 115337.5922 | 115337.5922 | 112641.3221 | 109352.6303 | 106707.4287 | 101313.5766 | 95919.7244 | 89390.3245 | 76331.5245 | 69802.1246 | 69802.1246 | 69802.1246 | 69802.1246 | 69802.1246 | 69802.1246 | 69802.1246 | 69802.1246 | 69802.1246 | 69802.1246 | 69802.1246 | 69802.1246 | 69802.1246 | 69802.1246 | 69802.1246 | 69802.1246 | 69802.1246 | 69802.1246 | 69802.1246 | 69802.1246 | 69802.1246 |  |  | 594264.8352 | 526350.9398 | 446047.5933
|  | Existing coal Small | 0 | 0 | 0 | 0 | 0 | 0 | 0 | 1691.7433 | 1691.7433 | 1691.7433 | 1691.7433 | 5046.0461 | 5016.8623 | 4977.9504 | 4939.0385 | 6999.5222 | 5767.3134 | 5767.3134 | 5767.3134 | 5767.3134 | 5199.5606 | 4631.8078 | 4631.8078 | 4631.8078 | 4631.8078 | 4631.8078 | 4631.8078 | 4631.8078 | 4631.8078 | 4631.8078 | 4631.8078 | 4631.8078 | 4631.8078 | 4631.8078 | 4631.8078 | 4631.8078 | 4631.8078 | 4631.8078 | 4631.8078 | 4631.8078 | 4631.8078 | 4631.8078 | 4631.8078 | 4631.8078 | 4631.8078 | 4631.8078 |  |  | 39433.1911 | 32519.3349 | 27190.7053
|  | OCGT liquid fuels | 0 | 0 | 0 | 0 | 0 | 0 | 0 | 79.8296 | 79.8296 | 79.8296 | 79.8296 | 239.4888 | 239.4888 | 239.4888 | 239.4888 | 399.1481 | 399.1481 | 399.1481 | 399.1481 | 399.1481 | 399.1481 | 481.7304 | 481.7304 | 481.7304 | 591.8402 | 682.3367 | 682.3367 | 682.3367 | 682.3367 | 682.3367 | 682.3367 | 682.3367 | 682.3367 | 682.3367 | 682.3367 | 682.3367 | 682.3367 | 682.3367 | 682.3367 | 682.3367 | 682.3367 | 682.3367 | 682.3367 | 682.3367 | 682.3367 | 682.3367 |  |  | 5809.1174 | 2533.7618 | 1748.7724
|  | PWR nuclear | 0 | 0 | 0 | 0 | 0 | 0 | 0 | 0 | 0 | 0 | 0 | 0 | 0 | 0 | 0 | 0 | 0 | 0 | 0 | 0 | 0 | 0 | 0 | 0 | 0 | 0 | 0 | 0 | 0 | 0 | 0 | 0 | 0 | 0 | 0 | 0 | 0 | 0 | 0 | 0 | 0 | 0 | 0 | 0 | 0 | 0 |  |  | 0 | 0 | 0
|  | Hydro | 0 | 0 | 0 | 0 | 0 | 0 | 0 | 0 | 0 | 0 | 0 | 0 | 0 | 0 | 0 | 0 | 0 | 0 | 0 | 0 | 0 | 0 | 0 | 0 | 0 | 0 | 0 | 0 | 0 | 0 | 0 | 0 | 0 | 0 | 0 | 0 | 0 | 0 | 0 | 0 | 0 | 0 | 0 | 0 | 0 | 0 |  |  | 0 | 0 | 0
|  | Landfill gas | 0 | 0 | 0 | 0 | 0 | 0 | 0 | 0 | 0 | 0 | 0 | 0 | 0 | 0 | 0 | 0 | 0 | 0 | 0 | 0 | 0 | 0 | 0 | 0 | 0 | 0 | 0 | 0 | 0 | 0 | 0 | 0 | 0 | 0 | 0 | 0 | 0 | 0 | 0 | 0 | 0 | 0 | 0 | 0 | 0 | 0 |  |  | 0 | 0 | 0
|  | Biomass | 0 | 0 | 0 | 0 | 0 | 0 | 0 | 0 | 0 | 0 | 0 | 0 | 0 | 0 | 0 | 0 | 0 | 0 | 0 | 0 | 0 | 0 | 0 | 0 | 0 | 0 | 0 | 0 | 0 | 0 | 0 | 0 | 0 | 0 | 0 | 0 | 0 | 0 | 0 | 0 | 0 | 0 | 0 | 0 | 0 | 0 |  |  | 0 | 0 | 0
|  | Supercritical coal | 0 | 0 | 0 | 0 | 0 | 0 | 0 | 158.2293 | 474.6879 | 993.4532 | 1570.4873 | 6447.1478 | 7565.1489 | 8234.0143 | 8065.3366 | 13090.1282 | 11377.106 | 10228.6984 | 9493.7577 | 9493.7577 | 9553.7545 | 12551.4592 | 13780.829 | 15433.1004 | 21315.5712 | 21938.0493 | 21938.0493 | 21938.0493 | 21938.0493 | 21938.0493 | 21938.0493 | 21938.0493 | 21938.0493 | 21938.0493 | 21938.0493 | 21938.0493 | 21938.0493 | 21938.0493 | 21938.0493 | 21938.0493 | 21938.0493 | 21938.0493 | 21938.0493 | 21938.0493 | 21938.0493 | 21938.0493 |  |  | 186770.9809 | 72270.1967 | 47031.7275
|  | Wind 30% | 0 | 0 | 0 | 0 | 0 | 0 | 0 | 0 | 0 | 0 | 0 | 0 | 0 | 0 | 0 | 0 | 0 | 0 | 0 | 0 | 0 | 0 | 0 | 0 | 0 | 0 | 0 | 0 | 0 | 0 | 0 | 0 | 0 | 0 | 0 | 0 | 0 | 0 | 0 | 0 | 0 | 0 | 0 | 0 | 0 | 0 |  |  | 0 | 0 | 0
|  | Wind 25% | 0 | 0 | 0 | 0 | 0 | 0 | 0 | 0 | 0 | 0 | 0 | 0 | 0 | 0 | 0 | 0 | 0 | 0 | 0 | 0 | 0 | 0 | 0 | 0 | 0 | 0 | 0 | 0 | 0 | 0 | 0 | 0 | 0 | 0 | 0 | 0 | 0 | 0 | 0 | 0 | 0 | 0 | 0 | 0 | 0 | 0 |  |  | 0 | 0 | 0
|  | solar thermal central reciever | 0 | 0 | 0 | 0 | 0 | 0 | 0 | 0 | 0 | 0 | 0 | 0 | 0 | 0 | 0 | 0 | 0 | 0 | 0 | 0 | 0 | 0 | 0 | 0 | 0 | 0 | 0 | 0 | 0 | 0 | 0 | 0 | 0 | 0 | 0 | 0 | 0 | 0 | 0 | 0 | 0 | 0 | 0 | 0 | 0 | 0 |  |  | 0 | 0 | 0
|  | solar thermal trough | 0 | 0 | 0 | 0 | 0 | 0 | 0 | 0 | 0 | 0 | 0 | 0 | 0 | 0 | 0 | 0 | 0 | 0 | 0 | 0 | 0 | 0 | 0 | 0 | 0 | 0 | 0 | 0 | 0 | 0 | 0 | 0 | 0 | 0 | 0 | 0 | 0 | 0 | 0 | 0 | 0 | 0 | 0 | 0 | 0 | 0 |  |  | 0 | 0 | 0
|  | solar PV | 0 | 0 | 0 | 0 | 0 | 0 | 0 | 0 | 0 | 0 | 0 | 0 | 0 | 0 | 0 | 0 | 0 | 0 | 0 | 0 | 0 | 0 | 0 | 0 | 0 | 0 | 0 | 0 | 0 | 0 | 0 | 0 | 0 | 0 | 0 | 0 | 0 | 0 | 0 | 0 | 0 | 0 | 0 | 0 | 0 | 0 |  |  | 0 | 0 | 0
|  | combined cycle gas | 0 | 0 | 0 | 0 | 0 | 0 | 0 | 0 | 0 | 0 | 0 | 0 | 0 | 0 | 0 | 0 | 0 | 0 | 0 | 0 | 0 | 0 | 766.5135 | 1916.2839 | 3066.0542 | 3066.0542 | 3066.0542 | 3066.0542 | 3066.0542 | 3066.0542 | 3066.0542 | 3066.0542 | 3066.0542 | 3066.0542 | 3066.0542 | 3066.0542 | 3066.0542 | 3066.0542 | 3066.0542 | 3066.0542 | 3066.0542 | 3066.0542 | 3066.0542 | 3066.0542 | 3066.0542 | 3066.0542 |  |  | 26103.0478 | 4848.5787 | 1321.259
|  | PBMR | 0 | 0 | 0 | 0 | 0 | 0 | 0 | 0 | 0 | 0 | 0 | 0 | 0 | 0 | 0 | 0 | 0 | 0 | 0 | 0 | 0 | 0 | 0 | 0 | 0 | 0 | 0 | 0 | 0 | 0 | 0 | 0 | 0 | 0 | 0 | 0 | 0 | 0 | 0 | 0 | 0 | 0 | 0 | 0 | 0 | 0 |  |  | 0 | 0 | 0
|  | IGCC | 0 | 0 | 0 | 0 | 0 | 0 | 0 | 0 | 0 | 0 | 0 | 0 | 0 | 0 | 0 | 0 | 0 | 0 | 0 | 0 | 0 | 0 | 0 | 0 | 1837.8321 | 3675.6643 | 3675.6643 | 3675.6643 | 3675.6643 | 3675.6643 | 3675.6643 | 3675.6643 | 3675.6643 | 3675.6643 | 3675.6643 | 3675.6643 | 3675.6643 | 3675.6643 | 3675.6643 | 3675.6643 | 3675.6643 | 3675.6643 | 3675.6643 | 3675.6643 | 3675.6643 | 3675.6643 |  |  | 31293.002 | 4998.5179 | 769.8766
|  | - | 0 | 0 | 0 | 0 | 0 | 0 | 0 | 0 | 0 | 0 | 0 | 0 | 0 | 0 | 0 | 0 | 0 | 0 | 0 | 0 | 0 | 0 | 0 | 0 | 0 | 0 | 0 | 0 | 0 | 0 | 0 | 0 | 0 | 0 | 0 | 0 | 0 | 0 | 0 | 0 | 0 | 0 | 0 | 0 | 0 | 0 |  |  | 0 | 0 | 0
|  | - | 0 | 0 | 0 | 0 | 0 | 0 | 0 | 0 | 0 | 0 | 0 | 0 | 0 | 0 | 0 | 0 | 0 | 0 | 0 | 0 | 0 | 0 | 0 | 0 | 0 | 0 | 0 | 0 | 0 | 0 | 0 | 0 | 0 | 0 | 0 | 0 | 0 | 0 | 0 | 0 | 0 | 0 | 0 | 0 | 0 | 0 |  |  | 0 | 0 | 0
|  | - | 0 | 0 | 0 | 0 | 0 | 0 | 0 | 0 | 0 | 0 | 0 | 0 | 0 | 0 | 0 | 0 | 0 | 0 | 0 | 0 | 0 | 0 | 0 | 0 | 0 | 0 | 0 | 0 | 0 | 0 | 0 | 0 | 0 | 0 | 0 | 0 | 0 | 0 | 0 | 0 | 0 | 0 | 0 | 0 | 0 | 0 |  |  | 0 | 0 | 0
|  | Pumped storage | 0 | 0 | 0 | 0 | 0 | 0 | 0 | 0 | 0 | 0 | 0 | 0 | 0 | 0 | 0 | 0 | 0 | 0 | 0 | 0 | 0 | 0 | 0 | 0 | 0 | 0 | 0 | 0 | 0 | 0 | 0 | 0 | 0 | 0 | 0 | 0 | 0 | 0 | 0 | 0 | 0 | 0 | 0 | 0 | 0 | 0 |  |  | 0 | 0 | 0
|  | TOTAL | 0 | 0 | 0 | 0 | 0 | 0 | 0 | 24478.7615 | 25085.2504 | 25832.5446 | 26409.5787 | 80935.2381 | 82024.0553 | 82654.0089 | 82446.4193 | 135826.3906 | 132881.1597 | 131732.752 | 128301.5413 | 125012.8495 | 121859.892 | 118978.574 | 115580.6052 | 111853.247 | 107774.6302 | 103796.0369 | 103796.0369 | 103796.0369 | 103796.0369 | 103796.0369 | 103796.0369 | 103796.0369 | 103796.0369 | 103796.0369 | 103796.0369 | 103796.0369 | 103796.0369 | 103796.0369 | 103796.0369 | 103796.0369 | 103796.0369 | 103796.0369 | 103796.0369 | 103796.0369 | 103796.0369 | 103796.0369 |  |  | 883674.1744 | 643521.3298 | 524109.9341
Main menu

## TechnologyDataRaw
Referenced Technology Data
Cost converter - overnight costs to PV costs, costs in different currencies to 2008 Rands | [17 empty] | 16.8
instructions: enter stuff in the pink areas - all columns other than the costs (e,f,g) have lists - do not copy over these
| discount rate: |  | 10% | [5 empty] | USD/euro split - %USD |  |  | 100%
|  |  |  | % of local content: |  | 10% | 50% | 50% |  |  |  | In 2008 Rands:
[6 empty] | Capital cost | Fixed O&M | Variable O&M | capital cost converted |  | Lookup string | Capital cost - overnight | Capital cost - Present value | Fixed O&M | Variable O&M | Heat Rate | Efficiency | Availability | Life | Unit Size | FOR | POR
Selected? (1/0) | Technology type | Reference | currency | year | Present value or overnight cost? | currency/kW | currency/kW | currency/MWh |  | PV/overnight ratio |  | 2008 R/kW | 2008 R/kW | 2008 R/kW | 2008 R/MWh
1 | Biomass | EIA 2009 - elc market module tbl 8.2 | US Dollars | 2007 | Overnight | 3766 | 64.45 | 6.71 | 31212.0069 | 100% | 1Biomass | 31212.0069 | 31212.0069 | 537.6183 | 55.9724 | 9646 | 35.38% | 90.25% | 25 | 80 | 5% | 5%
0 | Biomass | NIRP 3 report 4 table 7 | Rands | 2007 | Overnight | 4760 | 77 | 23.1 | 5361.6976 | 100% | 0Biomass | 5361.6976 | 5361.6976 | 87.2963 | 26.1889 | 9222 | 37% | 90.25% | 25 | 100 | 5% | 5%
1 | Combined Cycle Gas Turbine | EIA 2009 - elc market module tbl 8.2 | US Dollars | 2007 | Overnight | 962 | 12.48 | 2.07 | 7972.9024 | 109.9% | 1Combined Cycle Gas Turbine | 7972.9024 | 8763.4556 | 104.1036 | 17.2672 | 7196 | 47.42% | 90.25% | 25 | 387 | 5% | 5%
0 | Combined Cycle Gas Turbine | NIRP 3 report 4 table 7 | Rands | 2007 | Overnight | 4760 | 77 | 22.75 | 5361.6976 | 109.9% | 0Combined Cycle Gas Turbine | 5361.6976 | 5893.3368 | 87.2963 | 25.7921 | 10432 | 32.71% | 90.25% | 25 | 387 | 5% | 5%
0 | Combined Cycle Gas Turbine |  | Euros | 2008 | Overnight | 2 | 2 | 2 | 21.74 | 109.9% | 0Combined Cycle Gas Turbine | 21.74 | 23.8956 | 21.74 | 21.74 |  | 100% | 100%
0 | Combined Cycle Gas Turbine |  | Euros | 2008 | Overnight | 2 | 2 | 2 | 21.74 | 109.9% | 0Combined Cycle Gas Turbine | 21.74 | 23.8956 | 21.74 | 21.74 |  | 100% | 100%
0 | Combined Cycle Gas Turbine |  | Euros | 2008 | Overnight | 2 | 2 | 2 | 21.74 | 109.9% | 0Combined Cycle Gas Turbine | 21.74 | 23.8956 | 21.74 | 21.74 |  | 100% | 100%
0 | Combined Cycle Gas Turbine |  | Euros | 2008 | Overnight | 2 | 2 | 2 | 21.74 | 109.9% | 0Combined Cycle Gas Turbine | 21.74 | 23.8956 | 21.74 | 21.74 |  | 100% | 100%
0 | Combined Cycle Gas Turbine |  | Euros | 2008 | Overnight | 2 | 2 | 2 | 21.74 | 109.9% | 0Combined Cycle Gas Turbine | 21.74 | 23.8956 | 21.74 | 21.74 | 6825 | 50% | 100%
1 | Existing coal small | NIRP 3 report 4 table 7 & Agg data (ExistingCap) | Rands | 2007 | Overnight | 6272 | 242.4336 | 8.5317 | 7064.8251 | 100% | 1Existing coal small | 7064.8251 | 7064.8251 | 274.8514 | 9.6725 |  | 28.22% | 80.39% | 50 | 114.4386 | 12.56% | 8.06%
1 | Existing coal large | NIRP 3 report 4 table 7 & Agg data (ExistingCap) | Rands | 2007 | Overnight | 6272 | 175.0982 | 7.2146 | 7064.8251 | 100% | 1Existing coal large | 7064.8251 | 7064.8251 | 198.512 | 8.1794 |  | 34.91% | 87.06% | 50 | 564.2778 | 5.842% | 7.541%
1 | Hydro existing | NIRP 3 report 4 table 7 & Agg data (ExistingCap) | Rands | 2007 | Overnight |  | 114.9023 | 0 | 0 | 100% | 1Hydro existing | 0 | 0 | 130.2668 | 0 |  | 100% | 15.08% | 100 | 95 | 6.6%
1 | Fluidised Bed Combustion Coal | NIRP 3 report 4 table 7 | Rands | 2007 | Overnight | 9030 | 179 | 23.44 | 10171.4558 | 118.1% | 1Fluidised Bed Combustion Coal | 10171.4558 | 12013.4912 | 202.9356 | 26.5744 | 8980 | 38% | 87.36% | 30 | 150 | 4% | 9%
1 | Integrated Gasification Combined Cycle Coal | EIA 2009 - elc market module tbl 8.2 | US Dollars | 2007 | Overnight | 2378 | 38.67 | 2.92 | 19708.4844 | 118.8% | 1Integrated Gasification Combined Cycle Coal | 19708.4844 | 23406.7234 | 322.571 | 24.3576 | 8765 | 38.93% | 85.72% | 30 | 550 | 6.83% | 8%
1 | Landfill gas | EIA 2009 - elc market module tbl 8.2 | US Dollars | 2007 | Overnight | 2543 | 114.25 | 0.01 | 21075.9781 | 100% | 1Landfill gas | 21075.9781 | 21075.9781 | 953.0317 | 0.083416 | 13648 | 25% | 85.56% | 25 | 30 | 7.5% | 7.5%
1 | Nuclear Pressurised Water Reactor | EIA 2009 - elc market module tbl 8.2 | US Dollars | 2007 | Overnight | 3318 | 90.02 | 0.49 | 27499.0544 | 136.2% | 1Nuclear Pressurised Water Reactor | 27499.0544 | 37444.8995 | 750.9139 | 4.0874 | 10434 | 32.7% | 83.7% | 40 | 1350 | 7% | 10%
0 | Nuclear Pressurised Water Reactor | NIRP 3 report 4 table 7 | Rands | 2007 | Overnight | 15859 | 434 | 9.66 | 17863.6897 | 136.2% | 0Nuclear Pressurised Water Reactor | 17863.6897 | 24324.6206 | 492.0337 | 10.9517 | 10036 | 34% | 83.7% | 40 | 800 | 7% | 10%
0 | Nuclear Pressurised Water Reactor |  | Euros | 2008 | Present Value | 2 | 2 | 2 | 21.74 | 136.2% | 0Nuclear Pressurised Water Reactor | 15.9656 | 21.74 | 21.74 | 21.74 |  | 100% | 100%
0 | Nuclear Pressurised Water Reactor |  | Euros | 2008 | Overnight | 2 | 2 | 2 | 21.74 | 136.2% | 0Nuclear Pressurised Water Reactor | 21.74 | 29.6029 | 21.74 | 21.74 |  | 100% | 100%
1 | Nuclear Pebble-Bed Modular Reactor |  | Rands | 2007 | Overnight | 25200 | 135.71 | 23 | 28385.4581 | 125% | 1Nuclear Pebble-Bed Modular Reactor | 28385.4581 | 35491.5988 | 153.8569 | 26.0755 |  | 100% | 83.7% | 50 | 165 | 7% | 10%
1 | Open-Cycle Gas Turbine diesel | EIA 2009 - elc market module tbl 8.2 | US Dollars | 2007 | Overnight | 670 | 12.11 | 3.57 | 5552.8531 | 103% | 1Open-Cycle Gas Turbine diesel | 5552.8531 | 5722.2151 | 101.0172 | 29.7796 | 10810 | 31.57% | 93% | 25 | 120 | 3.02% | 4.1%
0 | Open-Cycle Gas Turbine diesel | NIRP 3 report 4 table 7 | Rands | 2007 | Overnight | 3220 | 105 | 15.4 | 3627.0308 | 103% | 0Open-Cycle Gas Turbine diesel | 3627.0308 | 3737.6552 | 119.0404 | 17.4593 |  | 100% | 93% | 25 | 120 | 3.02% | 4.1%
1 | Pumped Storage | NIRP 3 report 4 table 7 & Agg data (ExistingCap) | Rands | 2007 | Overnight | 7840 | 51 | 0 | 8831.0314 | 147.3% | 1Pumped Storage | 8831.0314 | 13009.588 | 57.8196 | 0 |  | 73% | 22.37% | 50 | 333 | 2.9% | 2.9%
0 | Solar Central Receiver | EIA 2009 - elc market module tbl 8.2 | US Dollars | 2007 | Overnight | 5021 | 56.78 | 0 | 41613.2466 | 108.1% | 0Solar Central Receiver | 41613.2466 | 44973.7243 | 473.638 | 0 |  | 100% | 40% | 30 | 100 | 4%
0 | Solar Central Receiver | NIRP 3 report 4 table 7 | Rands | 2007 | Overnight | 19600 | 364 | 0 | 22077.5785 | 108.1% | 0Solar Central Receiver | 22077.5785 | 23860.4534 | 412.6734 | 0 |  | 100% | 40% | 30 | 100 | 4%
1 | Solar Central Receiver | ERC estimate based on EIA, IEA2008, NIRP3 | US Dollars | 2007 | Overnight | 7531.5 | 56.78 | 0 | 62419.8698 | 108.1% | 1Solar Central Receiver | 62419.8698 | 67460.5864 | 473.638 | 0 |  | 100% | 60% | 30 | 100 | 4%
1 | Solar Photovoltaic | EIA 2009 - elc market module tbl 8.2 | US Dollars | 2007 | Overnight | 6038 | 11.68 | 0 | 50041.9802 | 100% | 1Solar Photovoltaic | 50041.9802 | 50041.9802 | 97.4303 | 0 |  | 100% | 23% | 15 | 5
1 | Solar Parabolic Trough | EIA 2009 - elc market module tbl 8.2 | US Dollars | 2007 | Overnight | 5021 | 56.78 | 0 | 41613.2466 | 108.1% | 1Solar Parabolic Trough | 41613.2466 | 44973.7243 | 473.638 | 0 |  | 100% | 40% | 30 | 100 | 4% | 0%
1 | Wave |  | US Dollars | 2007 | Overnight | 1 | 1 | 1 | 8.2878 | 103% | 1Wave | 8.2878 | 8.5406 | 8.3416 | 8.3416 |  | 100% | 40% | 15 | 5 | 0% | 0%
1 | Supercritical Coal | EIA 2009 - elc market module tbl 8.2 | US Dollars | 2007 | Overnight | 2058 | 27.53 | 4.59 | 17056.3755 | 118.1% | 1Supercritical Coal | 17056.3755 | 20145.2595 | 229.6452 | 28.7161 | 9200 | 37.09% | 85.72% | 30 | 794 | 6.83% | 8%
0 | Supercritical Coal | NIRP 3 report 4 table 7 | Rands | 2007 | Overnight | 12110 | 170 | 12.45 | 13640.7896 | 118.1% | 0Supercritical Coal | 13640.7896 | 16111.1161 | 192.7321 | 14.1148 | 9114 | 37.44% | 85.72% | 30 | 794 | 6.83% | 8%
0 | Supercritical Coal |  | Euros | 2008 | Overnight | 2 | 2 | 2 | 21.74 | 118.1% | 0Supercritical Coal | 21.74 | 25.6771 | 21.74 | 21.74 |  | 100% | 100%
1 | Wind | EIA 2009 - elc market module tbl 8.2 | US Dollars | 2007 | Overnight | 1923 | 30.3 | 0 | 15937.5171 | 103% | 1Wind | 15937.5171 | 16423.6113 | 252.7515 | 0 |  | 100% | 100% | 20 | 1
0 | Wind | NIRP 3 report 4 table 7 | Rands | 2007 | Overnight | 11740 | 168 | 0 | 13224.019 | 103% | 0Wind | 13224.019 | 13627.3516 | 190.4647 | 0 |  | 100% | 100% | 20 | 1
[6 empty] | local content conversion |  |  | forex conversion
Currency conversion - to 2008 Rands - see next sheet for rationale / methodology | [5 empty] | local content in 2008 Rands |  |  | USD fraction - nominal |  |  | 2008 rands |  |  | Euro fraction - nominal |  |  | 2008 rands |  |  |  | TOTAL |  |  |  | INFLATION
|  |  | currency column | year |  | Capital cost | Fixed O&M | Variable O&M | Capital cost | Fixed O&M | Variable O&M | Capital cost | Fixed O&M | Variable O&M | Capital cost | Fixed O&M | Variable O&M | Capital cost | Fixed O&M | Variable O&M |  | Capital cost | Fixed O&M | Variable O&M |  | Capital cost | Fixed O&M | Variable O&M
Biomass |  |  | 10 | 2007 |  | 3166.7828 | 270.976 | 28.2118 | 3389.4 | 32.225 | 3.355 | 28045.2241 | 266.6423 | 27.7606 | 0 | 0 | 0 | 0 | 0 | 0 |  | 31212.0069 | 537.6183 | 55.9724
Biomass |  |  | 12 | 2007 |  | 544 | 44 | 13.2 | 582.2419 | 5.2326 | 1.5698 | 4817.6976 | 43.2963 | 12.9889 | 0 | 0 | 0 | 0 | 0 | 0 |  | 5361.6976 | 87.2963 | 26.1889
Combined Cycle Gas Turbine |  |  | 10 | 2007 |  | 808.9339 | 52.4714 | 8.7032 | 865.8 | 6.24 | 1.035 | 7163.9686 | 51.6322 | 8.564 | 0 | 0 | 0 | 0 | 0 | 0 |  | 7972.9024 | 104.1036 | 17.2672
Combined Cycle Gas Turbine |  |  | 12 | 2007 |  | 544 | 44 | 13 | 582.2419 | 5.2326 | 1.546 | 4817.6976 | 43.2963 | 12.7921 | 0 | 0 | 0 | 0 | 0 | 0 |  | 5361.6976 | 87.2963 | 25.7921
Combined Cycle Gas Turbine |  |  | 9 | 2008 |  | 2.174 | 10.87 | 10.87 | 2.5966 | 1.4425 | 1.4425 | 19.566 | 10.87 | 10.87 | 0 | 0 | 0 | 0 | 0 | 0 |  | 21.74 | 21.74 | 21.74
Combined Cycle Gas Turbine |  |  | 9 | 2008 |  | 2.174 | 10.87 | 10.87 | 2.5966 | 1.4425 | 1.4425 | 19.566 | 10.87 | 10.87 | 0 | 0 | 0 | 0 | 0 | 0 |  | 21.74 | 21.74 | 21.74
Combined Cycle Gas Turbine |  |  | 9 | 2008 |  | 2.174 | 10.87 | 10.87 | 2.5966 | 1.4425 | 1.4425 | 19.566 | 10.87 | 10.87 | 0 | 0 | 0 | 0 | 0 | 0 |  | 21.74 | 21.74 | 21.74
Combined Cycle Gas Turbine |  |  | 9 | 2008 |  | 2.174 | 10.87 | 10.87 | 2.5966 | 1.4425 | 1.4425 | 19.566 | 10.87 | 10.87 | 0 | 0 | 0 | 0 | 0 | 0 |  | 21.74 | 21.74 | 21.74
Combined Cycle Gas Turbine |  |  | 9 | 2008 |  | 2.174 | 10.87 | 10.87 | 2.5966 | 1.4425 | 1.4425 | 19.566 | 10.87 | 10.87 | 0 | 0 | 0 | 0 | 0 | 0 |  | 21.74 | 21.74 | 21.74
Existing coal small |  |  | 12 | 2007 |  | 716.8 | 138.5335 | 4.8752 | 767.1893 | 16.4747 | 0.57977 | 6348.0251 | 136.3179 | 4.7973 | 0 | 0 | 0 | 0 | 0 | 0 |  | 7064.8251 | 274.8514 | 9.6725
Existing coal large |  |  | 12 | 2007 |  | 716.8 | 100.0561 | 4.1226 | 767.1893 | 11.8989 | 0.49027 | 6348.0251 | 98.4559 | 4.0567 | 0 | 0 | 0 | 0 | 0 | 0 |  | 7064.8251 | 198.512 | 8.1794
Hydro existing |  |  | 12 | 2007 |  | 0 | 65.6584 | 0 | 0 | 7.8082 | 0 | 0 | 64.6083 | 0 | 0 | 0 | 0 | 0 | 0 | 0 |  | 0 | 130.2668 | 0
Fluidised Bed Combustion Coal |  |  | 12 | 2007 |  | 1032 | 102.2857 | 13.3943 | 1104.5471 | 12.164 | 1.5929 | 9139.4558 | 100.6498 | 13.1801 | 0 | 0 | 0 | 0 | 0 | 0 |  | 10171.4558 | 202.9356 | 26.5744
Integrated Gasification Combined Cycle Coal |  |  | 10 | 2007 |  | 1999.6308 | 162.5856 | 12.277 | 2140.2 | 19.335 | 1.46 | 17708.8537 | 159.9854 | 12.0806 | 0 | 0 | 0 | 0 | 0 | 0 |  | 19708.4844 | 322.571 | 24.3576
Landfill gas |  |  | 10 | 2007 |  | 2138.3772 | 480.3571 | 0.042044 | 2288.7 | 57.125 | 0.005 | 18937.6009 | 472.6746 | 0.041372 | 0 | 0 | 0 | 0 | 0 | 0 |  | 21075.9781 | 953.0317 | 0.083416
Nuclear Pressurised Water Reactor |  |  | 10 | 2007 |  | 2790.0651 | 378.4835 | 2.0602 | 2986.2 | 45.01 | 0.245 | 24708.9893 | 372.4304 | 2.0272 | 0 | 0 | 0 | 0 | 0 | 0 |  | 27499.0544 | 750.9139 | 4.0874
Nuclear Pressurised Water Reactor |  |  | 12 | 2007 |  | 1812.4571 | 248 | 5.52 | 1939.8685 | 29.4926 | 0.65645 | 16051.2326 | 244.0337 | 5.4317 | 0 | 0 | 0 | 0 | 0 | 0 |  | 17863.6897 | 492.0337 | 10.9517
Nuclear Pressurised Water Reactor |  |  | 9 | 2008 |  | 2.174 | 10.87 | 10.87 | 2.5966 | 1.4425 | 1.4425 | 19.566 | 10.87 | 10.87 | 0 | 0 | 0 | 0 | 0 | 0 |  | 21.74 | 21.74 | 21.74
Nuclear Pressurised Water Reactor |  |  | 9 | 2008 |  | 2.174 | 10.87 | 10.87 | 2.5966 | 1.4425 | 1.4425 | 19.566 | 10.87 | 10.87 | 0 | 0 | 0 | 0 | 0 | 0 |  | 21.74 | 21.74 | 21.74
Nuclear Pebble-Bed Modular Reactor |  |  | 12 | 2007 |  | 2880 | 77.5486 | 13.1429 | 3082.4571 | 9.2222 | 1.563 | 25505.4581 | 76.3083 | 12.9327 | 0 | 0 | 0 | 0 | 0 | 0 |  | 28385.4581 | 153.8569 | 26.0755
Open-Cycle Gas Turbine diesel |  |  | 10 | 2007 |  | 563.3947 | 50.9157 | 15.0098 | 603 | 6.055 | 1.785 | 4989.4584 | 50.1014 | 14.7698 | 0 | 0 | 0 | 0 | 0 | 0 |  | 5552.8531 | 101.0172 | 29.7796
Open-Cycle Gas Turbine diesel |  |  | 12 | 2007 |  | 368 | 60 | 8.8 | 393.8695 | 7.1353 | 1.0465 | 3259.0308 | 59.0404 | 8.6593 | 0 | 0 | 0 | 0 | 0 | 0 |  | 3627.0308 | 119.0404 | 17.4593
Pumped Storage |  |  | 12 | 2007 |  | 896 | 29.1429 | 0 | 958.9866 | 3.4657 | 0 | 7935.0314 | 28.6768 | 0 | 0 | 0 | 0 | 0 | 0 | 0 |  | 8831.0314 | 57.8196 | 0
Solar Central Receiver |  |  | 10 | 2007 |  | 4222.0967 | 238.728 | 0 | 4518.9 | 28.39 | 0 | 37391.1498 | 234.91 | 0 | 0 | 0 | 0 | 0 | 0 | 0 |  | 41613.2466 | 473.638 | 0
Solar Central Receiver |  |  | 12 | 2007 |  | 2240 | 208 | 0 | 2397.4666 | 24.7358 | 0 | 19837.5785 | 204.6734 | 0 | 0 | 0 | 0 | 0 | 0 | 0 |  | 22077.5785 | 412.6734 | 0
Solar Central Receiver |  |  | 10 | 2007 |  | 6333.1451 | 238.728 | 0 | 6778.35 | 28.39 | 0 | 56086.7247 | 234.91 | 0 | 0 | 0 | 0 | 0 | 0 | 0 |  | 62419.8698 | 473.638 | 0
Solar Photovoltaic |  |  | 10 | 2007 |  | 5077.2794 | 49.1078 | 0 | 5434.2 | 5.84 | 0 | 44964.7008 | 48.3224 | 0 | 0 | 0 | 0 | 0 | 0 | 0 |  | 50041.9802 | 97.4303 | 0
Solar Parabolic Trough |  |  | 10 | 2007 |  | 4222.0967 | 238.728 | 0 | 4518.9 | 28.39 | 0 | 37391.1498 | 234.91 | 0 | 0 | 0 | 0 | 0 | 0 | 0 |  | 41613.2466 | 473.638 | 0
Wave |  |  | 10 | 2007 |  | 0.84089 | 4.2044 | 4.2044 | 0.9 | 0.5 | 0.5 | 7.447 | 4.1372 | 4.1372 | 0 | 0 | 0 | 0 | 0 | 0 |  | 8.2878 | 8.3416 | 8.3416
Supercritical Coal |  |  | 10 | 2007 |  | 1730.5467 | 115.7482 | 19.2984 | 1852.2 | 13.765 | 2.295 | 15325.8288 | 113.897 | 18.9897 | 0 | 0 | 0 | 0 | 0 | 0 |  | 17056.3755 | 229.6452 | 38.2881
Supercritical Coal |  |  | 12 | 2007 |  | 1384 | 97.1429 | 7.1143 | 1481.2919 | 11.5524 | 0.84604 | 12256.7896 | 95.5892 | 7.0005 | 0 | 0 | 0 | 0 | 0 | 0 |  | 13640.7896 | 192.7321 | 14.1148
Supercritical Coal |  |  | 9 | 2008 |  | 2.174 | 10.87 | 10.87 | 2.5966 | 1.4425 | 1.4425 | 19.566 | 10.87 | 10.87 | 0 | 0 | 0 | 0 | 0 | 0 |  | 21.74 | 21.74 | 21.74
Wind |  |  | 10 | 2007 |  | 1617.0269 | 127.3945 | 0 | 1730.7 | 15.15 | 0 | 14320.4902 | 125.357 | 0 | 0 | 0 | 0 | 0 | 0 | 0 |  | 15937.5171 | 252.7515 | 0
Wind |  |  | 12 | 2007 |  | 1341.7143 | 96 | 0 | 1436.0336 | 11.4165 | 0 | 11882.3047 | 94.4647 | 0 | 0 | 0 | 0 | 0 | 0 | 0 |  | 13224.019 | 190.4647 | 0
Calculating Overnight to PV ratios and back | [27 empty] | PV/overnight ratio
|  |  |  | Investment splits - years - plant comes on line at end of year 0 - derived from NIRP 3 plus assumptions for the rest | [12 empty] | Discounted splits - assume total investment without IDC = 1, then the total WITH IDC would be the total discounted simple investment splits, as below (each year is the simple investment, plus the total interest for that year): the total of these is the PV/overnight ratio at the specified discount rate
Technology |  |  |  | -9 | -8 | -7 | -6 | -5 | -4 | -3 | -2 | -1 | 0 |  | TOTAL |  | -9 | -8 | -7 | -6 | -5 | -4 | -3 | -2 | -1 | 0 |  | TOTAL
Combined Cycle Gas Turbine |  |  | nirp 3 | 0% | 0% | 0% | 0% | 0% | 5% | 5% | 9% | 40.5% | 40.5% |  | 100% |  | 0% | 0% | 0% | 0% | 0% | 7.321% | 6.655% | 10.89% | 44.55% | 40.5% |  | 109.9%
Open-Cycle Gas Turbine diesel |  |  | nirp 3 | 0% | 0% | 0% | 0% | 0% | 0% | 0% | 5% | 20% | 75% |  | 100% |  | 0% | 0% | 0% | 0% | 0% | 0% | 0% | 6.05% | 22% | 75% |  | 103%
Open-Cycle Gas Turbine paraffin |  |  | nirp 3 | 0% | 0% | 0% | 0% | 0% | 0% | 0% | 5% | 20% | 75% |  | 100% |  | 0% | 0% | 0% | 0% | 0% | 0% | 0% | 6.05% | 22% | 75% |  | 103%
Supercritical Coal |  |  | nirp 3 - nirp assumption is that this is a fairly small plant - co-gen | 0% | 0% | 0% | 0% | 5% | 5% | 1.8% | 35.1% | 47.7% | 5.4% |  | 100% |  | 0% | 0% | 0% | 0% | 8.053% | 7.321% | 2.396% | 42.47% | 52.47% | 5.4% |  | 118.1%
Fluidised Bed Combustion Coal |  |  | nirp 3 - nirp assumption is that this is a fairly small plant - co-gen | 0% | 0% | 0% | 0% | 5% | 5% | 1.8% | 35.1% | 47.7% | 5.4% |  | 100% |  | 0% | 0% | 0% | 0% | 8.053% | 7.321% | 2.396% | 42.47% | 52.47% | 5.4% |  | 118.1%
Integrated Gasification Combined Cycle Coal |  |  | from NIRP 3, but have moved back one year for construction - nipr figs based on six-pack | 0% | 0% | 0% | 5% | 5% | 4.5% | 9.9% | 18.9% | 25.2% | 31.5% |  | 100% |  | 0% | 0% | 0% | 8.858% | 8.053% | 6.588% | 13.18% | 22.87% | 27.72% | 31.5% |  | 118.8%
Nuclear Pressurised Water Reactor |  |  | from NIRP - have assumed that the last year is commissioning | 5% | 5% | 5% | 5% | 8% | 4% | 6.4% | 20% | 20% | 21.6% |  | 100% |  | 11.79% | 10.72% | 9.744% | 8.858% | 12.88% | 5.856% | 8.518% | 24.2% | 22% | 21.6% |  | 136.2%
Nuclear Pebble-Bed Modular Reactor |  |  | from NIRP - have assumed a shorter construction phase | 0% | 0% | 5% | 5% | 5% | 5% | 10% | 25% | 25% | 20% |  | 100% |  | 0% | 0% | 9.744% | 8.858% | 8.053% | 7.321% | 13.31% | 30.25% | 27.5% | 20% |  | 125%
Wind |  |  | from NIRP3 - same as ocgt | 0% | 0% | 0% | 0% | 0% | 0% | 0% | 5% | 20% | 75% |  | 100% |  | 0% | 0% | 0% | 0% | 0% | 0% | 0% | 6.05% | 22% | 75% |  | 103%
Solar Photovoltaic |  |  |  | 0% | 0% | 0% | 0% | 0% | 0% | 0% | 0% | 0% | 100% |  | 100% |  | 0% | 0% | 0% | 0% | 0% | 0% | 0% | 0% | 0% | 100% |  | 100%
Solar Parabolic Trough |  |  | from NIRP3 - no figs, had to assume | 0% | 0% | 0% | 0% | 0% | 5% | 5% | 10% | 20% | 60% |  | 100% |  | 0% | 0% | 0% | 0% | 0% | 7.321% | 6.655% | 12.1% | 22% | 60% |  | 108.1%
Solar Central Receiver |  |  | from NIRP3 - no figs, had to assume | 0% | 0% | 0% | 0% | 0% | 5% | 5% | 10% | 20% | 60% |  | 100% |  | 0% | 0% | 0% | 0% | 0% | 7.321% | 6.655% | 12.1% | 22% | 60% |  | 108.1%
Biomass |  |  |  | 0% | 0% | 0% | 0% | 0% | 0% | 0% | 0% | 0% | 100% |  | 100% |  | 0% | 0% | 0% | 0% | 0% | 0% | 0% | 0% | 0% | 100% |  | 100%
Wave |  |  | from NIRP3 - same as ocgt | 0% | 0% | 0% | 0% | 0% | 0% | 0% | 5% | 20% | 75% |  | 100% |  | 0% | 0% | 0% | 0% | 0% | 0% | 0% | 6.05% | 22% | 75% |  | 103%
Existing coal large |  |  |  | 0% | 0% | 0% | 0% | 0% | 0% | 0% | 0% | 0% | 100% |  | 100% |  | 0% | 0% | 0% | 0% | 0% | 0% | 0% | 0% | 0% | 100% |  | 100%
Existing coal small |  |  |  | 0% | 0% | 0% | 0% | 0% | 0% | 0% | 0% | 0% | 100% |  | 100% |  | 0% | 0% | 0% | 0% | 0% | 0% | 0% | 0% | 0% | 100% |  | 100%
Hydro existing |  |  |  | 0% | 0% | 0% | 0% | 0% | 0% | 0% | 0% | 0% | 100% |  | 100% |  | 0% | 0% | 0% | 0% | 0% | 0% | 0% | 0% | 0% | 100% |  | 100%
Landfill gas |  |  |  | 0% | 0% | 0% | 0% | 0% | 0% | 0% | 0% | 0% | 100% |  | 100% |  | 0% | 0% | 0% | 0% | 0% | 0% | 0% | 0% | 0% | 100% |  | 100%
Import |  |  |  | 0% | 0% | 0% | 0% | 0% | 0% | 0% | 0% | 0% | 100% |  | 100% |  | 0% | 0% | 0% | 0% | 0% | 0% | 0% | 0% | 0% | 100% |  | 100%
Export |  |  |  | 0% | 0% | 0% | 0% | 0% | 0% | 0% | 0% | 0% | 100% |  | 100% |  | 0% | 0% | 0% | 0% | 0% | 0% | 0% | 0% | 0% | 100% |  | 100%
Pumped Storage |  |  | derived from nirp 3 with some assumptions - 12% per year in 6 years, and remainder in prev 3 years | 0% | 9.333% | 9.333% | 9.333% | 12% | 12% | 12% | 12% | 12% | 12% |  | 100% |  | 0% | 20.01% | 18.19% | 16.53% | 19.33% | 17.57% | 15.97% | 14.52% | 13.2% | 12% |  | 147.3%
Supercritical Coal with CCS |  |  |  | 0% | 0% | 0% | 0% | 5% | 5% | 1.8% | 35.1% | 47.7% | 5.4% |  | 100% |  | 0% | 0% | 0% | 0% | 8.053% | 7.321% | 2.396% | 42.47% | 52.47% | 5.4% |  | 118.1%
Fluidised Bed Combustion Coal with CCS |  |  |  | 0% | 0% | 0% | 0% | 5% | 5% | 1.8% | 35.1% | 47.7% | 5.4% |  | 100% |  | 0% | 0% | 0% | 0% | 8.053% | 7.321% | 2.396% | 42.47% | 52.47% | 5.4% |  | 118.1%
Integrated Gasification Combined Cycle Coal with CCS |  |  |  | 0% | 0% | 0% | 5% | 5% | 4.5% | 9.9% | 18.9% | 25.2% | 31.5% |  | 100% |  | 0% | 0% | 0% | 8.858% | 8.053% | 6.588% | 13.18% | 22.87% | 27.72% | 31.5% |  | 118.8%
Micro hydro |  |  |  | 0% | 0% | 0% | 0% | 0% | 0% | 0% | 0% | 0% | 100% |  | 100% |  | 0% | 0% | 0% | 0% | 0% | 0% | 0% | 0% | 0% | 100% |  | 100%
all allocation to first year has been added to final year of construction to simplify IDC calculations
|  |  | Currencies: | Years | Lookup currency | Lookup PPI | PV or Overnight
|  |  | Euros | 2003 | 9 | 3 | Present Value
|  |  | US Dollars | 2004 | 10 | 2 | Overnight
|  |  | Rands | 2005 | 12 | 5
|  |  | UK Pounds | 2006 | 11 | 4
2007
2008
References
NIRP 3 report 4 table 7
NIRP 3 report 4 table 7 & Agg data (ExistingCap)
EIA 2009 - elc market module tbl 8.2
ERC estimate based on EIA, IEA2008, NIRP3
Note on V8: Bruno: Data from Appendix 6 of NIRP3.
Note on P39: Bruno: EIA figues adjusted down to local conditions
Note on U39: Bruno: Eskom Adequacy report
Note on D89: Bruno: appendix 6 of stage 4 report.
Main menu

## RetiringCapacity
Existing and retiring capacity table |  |  |  | any changes to the power sector which we do not want users to be able to change from the main table can be put in here, including power station retirements and new capacity which is not mutable
| Existing capacity |  |  |  |  | Retiring capacity - negative numbers
| 2005 | 2006 | 2007 | 2008 | 2009 | 2010 | 2011 | 2012 | 2013 | 2014 | 2015 | 2016 | 2017 | 2018 | 2019 | 2020 | 2021 | 2022 | 2023 | 2024 | 2025 | 2026 | 2027 | 2028 | 2029 | 2030 | 2031 | 2032 | 2033 | 2034 | 2035 | 2036 | 2037 | 2038 | 2039 | 2040 | 2041 | 2042 | 2043 | 2044 | 2045 | 2046 | 2047 | 2048 | 2049 | 2050
Existing coal Large | 30.471 | 30.471 | 30.471 | 30.471 | 30.471 | 0 | 0 | 0 | 0 | 0 | 0 | 0 | 0 | 0 | 0 | 0 | 0 | 0 | 0 | -1.14 | -1.14 | -1.425 | -1.425 | -1.725 | -3.45 | -1.725 | 0 | 0 | 0 | -3.534 | -3.534 | -1.845 | -3.765 | -1.92 | 0 | 0 | 0 | 0 | 0 | 0 | -1.9215 | -1.9215 | 0 | 0 | 0 | 0
Existing coal Small | 5.4344 | 5.4344 | 5.4344 | 5.4344 | 5.4344 | 0.683 | 0.404 | 0 | 0 | 0 | 0 | -0.0375 | -0.0375 | -0.05 | -0.05 | -0.95 | -0.95 | 0 | 0 | 0 | -0.43772 | -0.43772 | 0 | 0 | 0 | 0 | 0 | -0.102 | -0.102 | 0 | 0 | 0 | 0 | -0.38 | -0.38 | 0 | 0 | 0 | 0 | 0 | 0 | 0 | 0 | 0 | 0 | 0
OCGT liquid fuels | 2.4 | 2.4 | 2.4 | 2.4 | 2.4 | 0 | 0 | 0 | 0 | 0 | 0 | 0 | 0 | 0 | 0 | 0 | 0 | 0 | 0 | 0 | 0 | 0 | 0 | 0 | 0 | -0.171 | -1.2 | -1.029 | 0 | 0 | 0 | 0 | 0 | 0 | 0 | 0 | 0 | 0 | 0 | 0 | 0 | 0 | 0 | 0 | 0 | 0
PWR nuclear | 1.8 | 1.8 | 1.8 | 1.8 | 1.8 | 0 | 0 | 0 | 0 | 0 | 0 | 0 | 0 | 0 | 0 | 0 | 0 | 0 | 0 | 0 | 0 | 0 | 0 | 0 | 0 | 0 | -0.6615 | -0.6615 | 0 | 0 | 0 | 0 | 0 | 0 | 0 | 0 | 0 | 0 | 0 | 0 | 0 | 0 | 0 | 0 | 0 | 0
Hydro | 0.665 | 0.665 | 0.665 | 0.665 | 0.665 | 0 | 0 | 0 | 0 | 0 | 0 | 0 | 0 | 0 | 0 | 0 | 0 | 0 | 0 | 0 | 0 | 0 | 0 | 0 | 0 | 0 | 0 | 0 | 0 | 0 | 0 | 0 | 0 | 0 | 0 | 0 | 0 | 0 | 0 | 0 | 0 | 0 | 0 | 0 | 0 | 0
Landfill gas | 0.07 | 0.07 | 0.07 | 0.07 | 0.07
Biomass | 0.19 | 0.19 | 0.19 | 0.19 | 0.19
Pumped storage | 1.58 | 1.58 | 1.58 | 1.58 | 1.58
interruptibe load (2005-2009 only) | 2.535 | 2.535 | 2.535 | 2.535 | 2.535 | 0 | 0 | 0 | -0.55 | -0.55 | 0 | 0 | 0 | -0.0225 | -0.0225 | 0 | 0 | 0 | 0 | 0 | -0.4 | 0 | 0 | 0 | 0 | 0 | 0 | 0 | 0 | 0 | 0 | 0 | 0 | 0 | 0 | 0 | 0 | 0 | 0 | 0 | 0 | 0 | 0 | 0 | 0 | 0
Main menu

## ExistingCapacity
South African Existing system
[5 empty] | Large/small Threshold: |  | 332
Name of Station | Heat rate | Efficiency | Variable Costs | Output 2006 | Fixed Costs | # units | Max unit capacity | Plant Category | Total Cap | Planned Outage Rate | Forced Outage rate | Availability | Fuel Costs | Year online | Retire. yr (NIRP) | Life | Retire. yr (model) | Life (model) | Retire. yr (SNAPP) | 2010 | 2011 | 2012 | 2013 | 2014 | 2015 | 2016 | 2017 | 2018 | 2019 | 2020 | 2021 | 2022 | 2023 | 2024 | 2025 | 2026 | 2027 | 2028 | 2029 | 2030 | 2031 | 2032 | 2033 | 2034 | 2035 | 2036 | 2037 | 2038 | 2039 | 2040 | 2041 | 2042 | 2043 | 2044 | 2045 | 2046 | 2047 | 2048 | 2049 | 2050 | 2051 | 2052
| (Btu/kWh) |  | (R/MWh) | GWh |  |  | MW |  | MW |  |  |  | R/GJ
(De-) Mothballed Coal |  | 34.38%
Camden | 12214 | 27.94% | 7 | 1769 | 127 | 8 | 190 | small | 1520 | 7.96% | 16.99% | 76.4% | 7.56 | 2006 | 2022 | 17 | 2036 | 31 | 2022 | 0 | 0 | 0 | 0 | 0 | 0 | 0 | 0 | 0 | 0 | 0 | 0 | -760 | -760 | 0 | 0 | 0 | 0 | 0 | 0 | 0 | 0 | 0 | 0 | 0 | 0 | 0 | 0 | 0 | 0 | 0 | 0 | 0 | 0 | 0 | 0 | 0 | 0 | 0 | 0 | 0 | 0 | 0
Grootvlei | 12638 | 27% | 4.39 | 0 | 204 | 6 | 190 | small | 760 | 7.96% | 16.99% | 76.4% | 6.7 | 2008 |  |  | 2038 | 31 | 2038 | 380 |  | 0 | 0 | 0 | 0 | 0 | 0 | 0 | 0 | 0 | 0 | 0 | 0 | 0 | 0 | 0 | 0 | 0 | 0 | 0 | 0 | 0 | 0 | 0 | 0 | 0 | 0 | -380 | -380 | 0 | 0 | 0 | 0 | 0 | 0 | 0 | 0 | 0 | 0 | 0 | 0 | 0
Komati | 13382 | 25.5% | 2.65 | 0 | 187 | 9 | 101.2222 | small | 202.4444 | 7.96% | 16.99% | 76.4% | 5.62 | 2009 | 2025 | 17 | 2039 | 31 | 2025 | 303 | 404 | 0 | 0 | 0 | 0 | 0 | 0 | 0 | 0 | 0 | 0 | 0 | 0 | 0 | -101.2222 | -101.2222 | 0 | 0 | 0 | 0 | 0 | 0 | 0 | 0 | 0 | 0 | 0 | 0 | 0 | 0 | 0 | 0 | 0 | 0 | 0 | 0 | 0 | 0 | 0 | 0 | 0 | 0
Eskom Coal
Arnot | 10555 | 32.33% | 10 | 12683 | 314 | 6 | 380 | large | 2280 | 8.95% | 7.15% | 84.54% | 5.47 | 1975 | 2024 | 50 | 2025 | 51 | 2024 | 0 | 0 | 0 | 0 | 0 | 0 | 0 | 0 | 0 | 0 | 0 | 0 | 0 | 0 | -1140 | -1140 | 0 | 0 | 0 | 0 | 0 | 0 | 0 | 0 | 0 | 0 | 0 | 0 | 0 | 0 | 0 | 0 | 0 | 0 | 0 | 0 | 0 | 0 | 0 | 0 | 0 | 0 | 0
Duvha | 9831 | 34.71% | 3 | 25246 | 169 | 6 | 575 | large | 3450 | 8.98% | 4.74% | 86.71% | 3.73 | 1980 |  |  | 2031 | 52 | 2029 | 0 | 0 | 0 | 0 | 0 | 0 | 0 | 0 | 0 | 0 | 0 | 0 | 0 | 0 | 0 | 0 | 0 | 0 | 0 | -1725 | -1725 | 0 | 0 | 0 | 0 | 0 | 0 | 0 | 0 | 0 | 0 | 0 | 0 | 0 | 0 | 0 | 0 | 0 | 0 | 0 | 0 | 0 | 0
Hendrina | 10792 | 31.62% | 8 | 11718 | 351 | 10 | 190 | small | 1900 | 7.37% | 9.15% | 84.15% | 3.58 | 1970 | 2020 | 51 | 2021 | 52 | 2020 | 0 | 0 | 0 | 0 | 0 | 0 | 0 | 0 | 0 | 0 | -950 | -950 | 0 | 0 | 0 | 0 | 0 | 0 | 0 | 0 | 0 | 0 | 0 | 0 | 0 | 0 | 0 | 0 | 0 | 0 | 0 | 0 | 0 | 0 | 0 | 0 | 0 | 0 | 0 | 0 | 0 | 0 | 0
Kendal | 9755 | 34.98% | 4 | 27934 | 122 | 6 | 640 | large | 3840 | 5.89% | 3.2% | 91.1% | 5.02 | 1988 |  |  | 2039 | 52 | 2037 | 0 | 0 | 0 | 0 | 0 | 0 | 0 | 0 | 0 | 0 | 0 | 0 | 0 | 0 | 0 | 0 | 0 | 0 | 0 | 0 | 0 | 0 | 0 | 0 | 0 | 0 | 0 | -1920 | -1920 | 0 | 0 | 0 | 0 | 0 | 0 | 0 | 0 | 0 | 0 | 0 | 0 | 0 | 0
Kriel | 9510 | 35.88% | 8 | 19209 | 298 | 6 | 475 | large | 2850 | 6.98% | 9.38% | 84.29% | 3.49 | 1976 | 2026 | 51 | 2027 | 52 | 2026 | 0 | 0 | 0 | 0 | 0 | 0 | 0 | 0 | 0 | 0 | 0 | 0 | 0 | 0 | 0 | 0 | -1425 | -1425 | 0 | 0 | 0 | 0 | 0 | 0 | 0 | 0 | 0 | 0 | 0 | 0 | 0 | 0 | 0 | 0 | 0 | 0 | 0 | 0 | 0 | 0 | 0 | 0 | 0
Lethabo | 9671 | 35.28% | 8 | 24868 | 129 | 6 | 593 | large | 3558 | 8.05% | 6.81% | 85.69% | 5.14 | 1985 |  |  | 2036 | 52 | 2034 | 0 | 0 | 0 | 0 | 0 | 0 | 0 | 0 | 0 | 0 | 0 | 0 | 0 | 0 | 0 | 0 | 0 | 0 | 0 | 0 | 0 | 0 | 0 | 0 | -1779 | -1779 | 0 | 0 | 0 | 0 | 0 | 0 | 0 | 0 | 0 | 0 | 0 | 0 | 0 | 0 | 0 | 0 | 0
Majuba Dry | 9763 | 34.95% | 7 | 8569.605 | 134 | 3 | 617 | large | 1851 | 5.78% | 5.78% | 88.77% | 6.84 | 1996 |  |  | 2047 | 52 | 2045 | 0 | 0 | 0 | 0 | 0 | 0 | 0 | 0 | 0 | 0 | 0 | 0 | 0 | 0 | 0 | 0 | 0 | 0 | 0 | 0 | 0 | 0 | 0 | 0 | 0 | 0 | 0 | 0 | 0 | 0 | 0 | 0 | 0 | 0 | 0 | -925.5 | -925.5 | 0 | 0 | 0 | 0 | 0 | 0
Majuba Wet | 9074 | 37.61% | 13 | 9222.395 | 90 | 3 | 664 | large | 1992 | 6.78% | 5.83% | 87.79% | 6.84 | 1996 |  |  | 2050 | 55 | 2045 | 0 | 0 | 0 | 0 | 0 | 0 | 0 | 0 | 0 | 0 | 0 | 0 | 0 | 0 | 0 | 0 | 0 | 0 | 0 | 0 | 0 | 0 | 0 | 0 | 0 | 0 | 0 | 0 | 0 | 0 | 0 | 0 | 0 | 0 | 0 | -996 | -996 | 0 | 0 | 0 | 0 | 0 | 0
Matimba | 9648 | 35.37% | 6 | 28212 | 200 | 6 | 615 | large | 3690 | 7.8% | 5.49% | 87.14% | 3.9 | 1987 |  |  | 2038 | 52 | 2036 | 0 | 0 | 0 | 0 | 0 | 0 | 0 | 0 | 0 | 0 | 0 | 0 | 0 | 0 | 0 | 0 | 0 | 0 | 0 | 0 | 0 | 0 | 0 | 0 | 0 | 0 | -1845 | -1845 | 0 | 0 | 0 | 0 | 0 | 0 | 0 | 0 | 0 | 0 | 0 | 0 | 0 | 0 | 0
Matla | 9692 | 35.21% | 10 | 25388 | 188 | 6 | 575 | large | 3450 | 5.46% | 6.73% | 88.18% | 2.98 | 1979 |  |  | 2030 | 52 | 2028 | 0 | 0 | 0 | 0 | 0 | 0 | 0 | 0 | 0 | 0 | 0 | 0 | 0 | 0 | 0 | 0 | 0 | 0 | -1725 | -1725 | 0 | 0 | 0 | 0 | 0 | 0 | 0 | 0 | 0 | 0 | 0 | 0 | 0 | 0 | 0 | 0 | 0 | 0 | 0 | 0 | 0 | 0 | 0
Tutuka | 9100 | 37.5% | 7 | 18374 | 127 | 6 | 585 | large | 3510 | 10.09% | 4.65% | 85.73% | 8.66 | 1985 |  |  | 2036 | 52 | 2034 | 0 | 0 | 0 | 0 | 0 | 0 | 0 | 0 | 0 | 0 | 0 | 0 | 0 | 0 | 0 | 0 | 0 | 0 | 0 | 0 | 0 | 0 | 0 | 0 | -1755 | -1755 | 0 | 0 | 0 | 0 | 0 | 0 | 0 | 0 | 0 | 0 | 0 | 0 | 0 | 0 | 0 | 0 | 0
Non-Eskom Coal |  | 25.75%
Kelvin "A" | 14239 | 24.92% | 18 | 230.7691 | 371 | 3 | 25 | small | 75 | 10.09% | 9.38% | 81.48% | 5.46 | 1955 | 2016 | 62 | 2032 | 78 | 2016 | 0 | 0 | 0 | 0 | 0 | 0 | -37.5 | -37.5 | 0 | 0 | 0 | 0 | 0 | 0 | 0 | 0 | 0 | 0 | 0 | 0 | 0 | 0 | 0 | 0 | 0 | 0 | 0 | 0 | 0 | 0 | 0 | 0 | 0 | 0 | 0 | 0 | 0 | 0 | 0 | 0 | 0 | 0 | 0
Kelvin "B" | 13688 | 25.93% | 18 | 941.5379 | 302 | 3 | 51 | small | 153 | 10.09% | 9.38% | 81.48% | 5.95 | 1955 | 2025 | 71 | 2032 | 78 | 2025 | 0 | 0 | 0 | 0 | 0 | 0 | 0 | 0 | 0 | 0 | 0 | 0 | 0 | 0 | 0 | -76.5 | -76.5 | 0 | 0 | 0 | 0 | 0 | 0 | 0 | 0 | 0 | 0 | 0 | 0 | 0 | 0 | 0 | 0 | 0 | 0 | 0 | 0 | 0 | 0 | 0 | 0 | 0 | 0
Pretoria West | 14545 | 24.4% | 18 | 130 | 697 | 4 | 25 | small | 100 | 10.09% | 9.38% | 81.48% | 5.12 | 1952 | 2018 | 67 | 2032 | 81 | 2018 | 0 | 0 | 0 | 0 | 0 | 0 | 0 | 0 | -50 | -50 | 0 | 0 | 0 | 0 | 0 | 0 | 0 | 0 | 0 | 0 | 0 | 0 | 0 | 0 | 0 | 0 | 0 | 0 | 0 | 0 | 0 | 0 | 0 | 0 | 0 | 0 | 0 | 0 | 0 | 0 | 0 | 0 | 0
Rooiwal | 13688 | 25.93% | 17 | 816 | 241 | 4 | 51 | small | 204 | 10.09% | 9.38% | 81.48% | 5.12 | 1968 |  |  | 2032 | 65 | 2032 | 0 | 0 | 0 | 0 | 0 | 0 | 0 | 0 | 0 | 0 | 0 | 0 | 0 | 0 | 0 | 0 | 0 | 0 | 0 | 0 | 0 | 0 | -102 | -102 | 0 | 0 | 0 | 0 | 0 | 0 | 0 | 0 | 0 | 0 | 0 | 0 | 0 | 0 | 0 | 0 | 0 | 0 | 0
Sasol SSF | 13419 | 26.45% | 14 | 4513 | 138 | 10 | 52 | small | 520 | 8.98% | 7.15% | 84.51% | 5.72 | 1976 | 2025 | 50 | 2032 | 57 | 2025 | 0 | 0 | 0 | 0 | 0 | 0 | 0 | 0 | 0 | 0 | 0 | 0 | 0 | 0 | 0 | -260 | -260 | 0 | 0 | 0 | 0 | 0 | 0 | 0 | 0 | 0 | 0 | 0 | 0 | 0 | 0 | 0 | 0 | 0 | 0 | 0 | 0 | 0 | 0 | 0 | 0 | 0 | 0
Existing coal Large | 34.91% | 35.4% | 7.2146 | 199706 | 175.0982 | 54 | 564.2778 | 10 | 30471 | 7.541% | 5.842% | 87.06% | 5.0608 | [6 empty] | 0 | 0 | 0 | 0 | 0 | 0 | 0 | 0 | 0 | 0 | 0 | 0 | 0 | 0 | -1140 | -1140 | -1425 | -1425 | -1725 | -3450 | -1725 | 0 | 0 | 0 | -3534 | -3534 | -1845 | -3765 | -1920 | 0 | 0 | 0 | 0 | 0 | 0 | -1921.5 | -1921.5 | 0 | 0 | 0 | 0 | 0 | 0
Existing coal Small | 28.22% | 28.62% | 8.5317 | 20118.307 | 242.4336 | 57 | 114.4386 | 9 | 5434.4444 | 8.06% | 12.56% | 80.39% | 5.5891 | [6 empty] | 683 | 404 | 0 | 0 | 0 | 0 | -37.5 | -37.5 | -50 | -50 | -950 | -950 | 0 | 0 | 0 | -437.7222 | -437.7222 | 0 | 0 | 0 | 0 | 0 | -102 | -102 | 0 | 0 | 0 | 0 | -380 | -380 | 0 | 0 | 0 | 0 | 0 | 0 | 0 | 0 | 0 | 0 | 0 | 0 | 0
Acacia | 12186 | 28% | 101 | 36 | 67 | 3 | 57 |  | 171 | 3.48% | 4.55% | 6% | 72.2 | 1976 |  |  | 2032 | 57 | 2030 | 0 | 0 | 0 | 0 | 0 | 0 | 0 | 0 | 0 | 0 | 0 | 0 | 0 | 0 | 0 | 0 | 0 | 0 | 0 | 0 | -85.5 | -85.5 | 0 | 0 | 0 | 0 | 0 | 0 | 0 | 0 | 0 | 0 | 0 | 0 | 0 | 0 | 0 | 0 | 0 | 0 | 0 | 0 | 0
Atlantis | 10432 | 32.71% | 268 | 0 | 65 | 9 | 147 |  | 1323 | 7.36% | 5.25% | 6% | 72.2 | 2007 |  |  | 2033 | 27 | 2031 | 0 | 0 | 0 | 0 | 0 | 0 | 0 | 0 | 0 | 0 | 0 | 0 | 0 | 0 | 0 | 0 | 0 | 0 | 0 | 0 | 0 | -661.5 | -661.5 | 0 | 0 | 0 | 0 | 0 | 0 | 0 | 0 | 0 | 0 | 0 | 0 | 0 | 0 | 0 | 0 | 0 | 0 | 0 | 0
Mossel Bay | 10177 | 33.53% | 268 | 0 | 67 | 5 | 147 |  | 735 | 7.36% | 5.25% | 6% | 72.2 | 2007 |  |  | 2033 | 27 | 2031 | 0 | 0 | 0 | 0 | 0 | 0 | 0 | 0 | 0 | 0 | 0 | 0 | 0 | 0 | 0 | 0 | 0 | 0 | 0 | 0 | 0 | -367.5 | -367.5 | 0 | 0 | 0 | 0 | 0 | 0 | 0 | 0 | 0 | 0 | 0 | 0 | 0 | 0 | 0 | 0 | 0 | 0 | 0 | 0
Port Rex | 12186 | 28% | 106 | 22 | 71 | 3 | 57 |  | 171 | 3.26% | 4.35% | 6% | 72.2 | 1976 |  |  | 2032 | 57 | 2030 | 0 | 0 | 0 | 0 | 0 | 0 | 0 | 0 | 0 | 0 | 0 | 0 | 0 | 0 | 0 | 0 | 0 | 0 | 0 | 0 | -85.5 | -85.5 | 0 | 0 | 0 | 0 | 0 | 0 | 0 | 0 | 0 | 0 | 0 | 0 | 0 | 0 | 0 | 0 | 0 | 0 | 0 | 0 | 0
OCGT liquid fuels |  | 32.29% | 244.5588 |  | 66.1825 | 20 | 120 |  | 2400 |  | 5.136% | 6% | 72.2 | [6 empty] | 0 | 0 | 0 | 0 | 0 | 0 | 0 | 0 | 0 | 0 | 0 | 0 | 0 | 0 | 0 | 0 | 0 | 0 | 0 | 0 | -171 | -1200 | -1029 | 0 | 0 | 0 | 0 | 0 | 0 | 0 | 0 | 0 | 0 | 0 | 0 | 0 | 0 | 0 | 0 | 0 | 0 | 0 | 0
Cahora Bassa | [5 empty] | 4 | 285 |  | 1140 | 2.4% | 17.34% |  |  | 1984 |  |  | 2038 | 55 | 2038 | 0 | 0 | 0 | 0 | 0 | 0 | 0 | 0 | 0 | 0 | 0 | 0 | 0 | 0 | 0 | 0 | 0 | 0 | 0 | 0 | 0 | 0 | 0 | 0 | 0 | 0 | 0 | 0 | -570 | -570 | 0 | 0 | 0 | 0 | 0 | 0 | 0 | 0 | 0 | 0 | 0 | 0 | 0
Mini Hydros |  |  |  | - | 114 | 1 | 65 |  | 65 | 3.91% | 8.5% | 13.78% |  | 1976 |  |  | 2052 | 77 | 2076 | 0 | 0 | 0 | 0 | 0 | 0 | 0 | 0 | 0 | 0 | 0 | 0 | 0 | 0 | 0 | 0 | 0 | 0 | 0 | 0 | 0 | 0 | 0 | 0 | 0 | 0 | 0 | 0 | 0 | 0 | 0 | 0 | 0 | 0 | 0 | 0 | 0 | 0 | 0 | 0 | 0 | 0 | 0
Gariep |  |  |  | 1325 | 115 | 4 | 90 |  | 360 | 4.85% | 4.99% | 12.7% |  | 1971 | 2025 | 55 | 2052 | 82 | 2071 | 0 | 0 | 0 | 0 | 0 | 0 | 0 | 0 | 0 | 0 | 0 | 0 | 0 | 0 | 0 | 0 | 0 | 0 | 0 | 0 | 0 | 0 | 0 | 0 | 0 | 0 | 0 | 0 | 0 | 0 | 0 | 0 | 0 | 0 | 0 | 0 | 0 | 0 | 0 | 0 | 0 | 0 | 0
Vanderkloof |  |  |  | 1409 | 115 | 2 | 120 |  | 240 | 3.91% | 8.5% | 19% |  | 1977 |  |  | 2052 | 76 | 2077 | 0 | 0 | 0 | 0 | 0 | 0 | 0 | 0 | 0 | 0 | 0 | 0 | 0 | 0 | 0 | 0 | 0 | 0 | 0 | 0 | 0 | 0 | 0 | 0 | 0 | 0 | 0 | 0 | 0 | 0 | 0 | 0 | 0 | 0 | 0 | 0 | 0 | 0 | 0 | 0 | 0 | 0 | 0
Hydro |  |  |  | 2734 | 114.9023 | 7 | 95 |  | 665 |  | 6.6% | 15.08% |  |  | dry year: | 10%
Drakensberg |  |  | 3 | 2033 | 60 | 4 | 250 |  | 1000 | 5.51% | 7.8% | 23.21% |  | 1981 |  |  | 2034 | 54 | 2034 | 0 | 0 | 0 | 0 | 0 | 0 | 0 | 0 | 0 | 0 | 0 | 0 | 0 | 0 | 0 | 0 | 0 | 0 | 0 | 0 | 0 | 0 | 0 | 0 | -500 | -500 | 0 | 0 | 0 | 0 | 0 | 0 | 0 | 0 | 0 | 0 | 0 | 0 | 0 | 0 | 0 | 0 | 0
Palmiet |  |  | 4 | 900 | 64 | 2 | 200 |  | 400 | 4% | 3.86% | 25.68% |  | 1988 |  |  | 2039 | 52 | 2039 | 0 | 0 | 0 | 0 | 0 | 0 | 0 | 0 | 0 | 0 | 0 | 0 | 0 | 0 | 0 | 0 | 0 | 0 | 0 | 0 | 0 | 0 | 0 | 0 | 0 | 0 | 0 | 0 | 0 | -200 | -200 | 0 | 0 | 0 | 0 | 0 | 0 | 0 | 0 | 0 | 0 | 0 | 0
Steenbras |  |  | 4 | 163 | 46 | 3 | 60 |  | 180 | 5.51% | 7.8% | 10.34% |  | 1971 | 2023 | 53 | 2022 | 52 |  | 0 | 0 | 0 | 0 | 0 | 0 | 0 | 0 | 0 | 0 | 0 | 0 | 0 | 0 | 0 | 0 | 0 | 0 | 0 | 0 | 0 | 0 | 0 | 0 | 0 | 0 | 0 | 0 | 0 | 0 | 0 | 0 | 0 | 0 | 0 | 0 | 0 | 0 | 0 | 0 | 0 | 0 | 0
Pumped storage |  | 73% | 3.3671 | 3096 | 59.4177 | 9 | 175.5556 |  | 1580 | 5.128% | 6.803% | 22.37% | [7 empty] | 0 | 0 | 0 | 0 | 0 | 0 | 0 | 0 | 0 | 0 | 0 | 0 | 0 | 0 | 0 | 0 | 0 | 0 | 0 | 0 | 0 | 0 | 0 | 0 | 0 | 0 | 0 | 0 | 0 | 0 | 0 | 0 | 0 | 0 | 0 | 0 | 0 | 0 | 0 | 0 | 0 | 0 | 0
PWR nuclear |  |  | 10 | 13668 | 416 | 2 | 900 |  | 1800 | 11.23% | 8.71% | 81.04% | 3.01 | 1984 |  |  | 2035 | 52 | 2033 | 0 | 0 | 0 | 0 | 0 | 0 | 0 | 0 | 0 | 0 | 0 | 0 | 0 | 0 | 0 | 0 | 0 | 0 | 0 | 0 | 0 | 0 | 0 | -900 | -900 | 0 | 0 | 0 | 0 | 0 | 0 | 0 | 0 | 0 | 0 | 0 | 0 | 0 | 0 | 0 | 0 | 0 | 0
BHP Bayside |  |  | 119 |  |  | 1 | 300 |  | 300 |  |  |  |  | 1992 | [5 empty] | 0 | 0 | 0 | 0 | 0 | 0 | 0 | 0 | 0 | 0 | 0 | 0 | 0 | 0 | 0 | 0 | 0 | 0 | 0 | 0 | 0 | 0 | 0 | 0 | 0 | 0 | 0 | 0 | 0 | 0 | 0 | 0 | 0 | 0 | 0 | 0 | 0 | 0 | 0 | 0 | 0 | 0 | 0
BHP Hillside |  |  | 118 |  |  | 1 | 400 |  | 400 |  |  |  |  | 1992 | [5 empty] | 0 | 0 | 0 | 0 | 0 | 0 | 0 | 0 | 0 | 0 | 0 | 0 | 0 | 0 | 0 | 0 | 0 | 0 | 0 | 0 | 0 | 0 | 0 | 0 | 0 | 0 | 0 | 0 | 0 | 0 | 0 | 0 | 0 | 0 | 0 | 0 | 0 | 0 | 0 | 0 | 0 | 0 | 0
BHP Hillside |  |  | 118 |  |  | 1 | 400 |  | 400 |  |  |  |  | 2001 | [5 empty] | 0 | 0 | 0 | 0 | 0 | 0 | 0 | 0 | 0 | 0 | 0 | 0 | 0 | 0 | 0 | 0 | 0 | 0 | 0 | 0 | 0 | 0 | 0 | 0 | 0 | 0 | 0 | 0 | 0 | 0 | 0 | 0 | 0 | 0 | 0 | 0 | 0 | 0 | 0 | 0 | 0 | 0 | 0
Mozal 1 |  |  | 53 |  |  | 1 | 400 |  | 400 |  |  |  |  | 2000 | [5 empty] | 0 | 0 | 0 | 0 | 0 | 0 | 0 | 0 | 0 | 0 | 0 | 0 | 0 | 0 | 0 | 0 | 0 | 0 | 0 | 0 | 0 | 0 | 0 | 0 | 0 | 0 | 0 | 0 | 0 | 0 | 0 | 0 | 0 | 0 | 0 | 0 | 0 | 0 | 0 | 0 | 0 | 0 | 0
Mozal 2 |  |  | 53 |  |  | 1 | 400 |  | 400 |  |  |  |  | 2003 | [5 empty] | 0 | 0 | 0 | 0 | 0 | 0 | 0 | 0 | 0 | 0 | 0 | 0 | 0 | 0 | 0 | 0 | 0 | 0 | 0 | 0 | 0 | 0 | 0 | 0 | 0 | 0 | 0 | 0 | 0 | 0 | 0 | 0 | 0 | 0 | 0 | 0 | 0 | 0 | 0 | 0 | 0 | 0 | 0
Skorpion |  |  | 115 |  |  | 1 | 45 |  | 45 |  |  |  |  | 2000 | [5 empty] | 0 | 0 | 0 | 0 | 0 | 0 | 0 | 0 | 0 | 0 | 0 | 0 | 0 | 0 | 0 | 0 | 0 | 0 | 0 | 0 | 0 | 0 | 0 | 0 | 0 | 0 | 0 | 0 | 0 | 0 | 0 | 0 | 0 | 0 | 0 | 0 | 0 | 0 | 0 | 0 | 0 | 0 | 0
DMP1 |  |  | 823 |  |  | 1 | 405 |  | 405 | [10 empty] | 0 | 0 | 0 | 0 | 0 | 0 | 0 | 0 | 0 | 0 | 0 | 0 | 0 | 0 | 0 | 0 | 0 | 0 | 0 | 0 | 0 | 0 | 0 | 0 | 0 | 0 | 0 | 0 | 0 | 0 | 0 | 0 | 0 | 0 | 0 | 0 | 0 | 0 | 0 | 0 | 0 | 0 | 0
DMP2 |  |  | 617 |  |  | 1 | 185 |  | 185 | [10 empty] | 0 | 0 | 0 | 0 | 0 | 0 | 0 | 0 | 0 | 0 | 0 | 0 | 0 | 0 | 0 | 0 | 0 | 0 | 0 | 0 | 0 | 0 | 0 | 0 | 0 | 0 | 0 | 0 | 0 | 0 | 0 | 0 | 0 | 0 | 0 | 0 | 0 | 0 | 0 | 0 | 0 | 0 | 0
Interruptible |  |  | 246.6016 | [5 empty] | 2535 |  |  | 1% | [7 empty] | 0 | 0 | 0 | -550 | -550 | 0 | 0 | 0 | -22.5 | -22.5 | 0 | 0 | 0 | 0 | 0 | -400 | 0 | 0 | 0 | 0 | 0 | 0 | 0 | 0 | 0 | 0 | 0 | 0 | 0 | 0 | 0 | 0 | 0 | 0 | 0 | 0 | 0 | 0 | 0 | 0 | 0 | 0 | 0
42350.4444
43850.4444
Note on B5: Bruno: NIRP 3 stage 4 report, table 2,7
Note on D5: Bruno: NIRP 3 stage 4 report, table 2
Note on E5: Bruno: ESI Stats 2006 (NERSA)
Note on F5: Bruno: NIRP 3 stage 4 report, table 2
Note on G5: Bruno: NIRP 3 stage 4 report, table 2
Note on H5: Bruno: NIRP 3 stage 4 report, table 2
Note on N5: Bruno: Mostly from Table A-5 of Nirp3 stage 4 report.
Note on O5: Bruno: NIRP 3 stage 4 report, table 2
Note on P5: Bruno: NIRP 3 stage 4 report, table 3
Note on R5: Bruno: ERC LTMS Model
Note on C7: Bruno: Average efficiency.
Note on C24: Bruno: efficiency adjusted upwards to account for the fact that the energy produced feeds directly into distribution (no transmission losses). This assumption could be reviewed.
Note on G24: Bruno: Assumed that 3 out of 6 are reliably online at any point in time.
Note on G25: Bruno: Assumed that 3 out of 7 are reliably available.
Note on B29: Bruno: Efficiency scaled down to match coal consumption figures.
Note on G32: Bruno: Atlantis and Mossel Bay (Angelig and Gourikwa) were updated from Eskom adequacy report website
Note on M35: Bruno: Eskom's max target
Note on N35: Bruno: Page 54 of NIRP3 stage 4 report.
Note on M37: Bruno: Taken from SAPP Pool Plan Volume 2, table 5-2.
Note on P40: Bruno: Dry year typically used for sensitivity/scenario.
Note on Q40: Bruno: Average from SAPP Pool Plan Volume 2, table 5-2.
Note on C44: Bruno: 76% from SAPP Pool Plan Volume 2, Table 5-2. 3.95% are the transmission losses (taking power to the "storage pump") is taken as the national average transmission losses from ESI stats 2006.
Note on E45: Bruno: From 2004, 2006 not being a typical year for Koeburg due to high outage rate.
Main menu

## EskomCoalEfficiency
Average Existing Coal power stations efficiency |  |  |  |  | (From Eskom Annual report 2008)
|  | 2009 | 2008 | 2007 | 2006
Average Calorific value | MJ/kg | 19.1 | 18.51 | 19.06 | 19.58
Total Coal consumed | Mt | 121.2 | 125.3 | 119.1 | 112.1
Total coal consumed | PJ | 2314.92 | 2319.303 | 2270.046 | 2194.918
Net Elc produced from Coal | GWh | 211941 | 222908 | 215211 | 206606
Net Elc produced from Coal | PJ | 762.9876 | 802.4688 | 774.7596 | 743.7816
Overall Efficiency |  | 32.96% | 34.6% | 34.13% | 33.89%
Average efficiency 2006-2008 |  | 33.89%
Main menu

## CurrencyConversion
Currency and inflation conversion method
rationale - this method compensates for some of the problems with the other methods - the rationale is that local content will inflate at local PPI, whereas imported content will inflate at foreign PPI. The rationale for the USD/EURO split is that there will be different components from different countries
1) assume a local and imported content ratio
e.g. 40% local
2) split figure up into two parts
3) translate the local component into rands, translate the imported component into a ratio of USD and Euros, at the exchange rates prevailing in that year - all still nominal
4) inflate the relevant components to 2008 currency
5) translate at 2008 exchange rates into rands
| 1 | 2 | 3 | 4 | 5 | 6 | 7 | 8 | 9 | 10 | 11 | 12
|  | Inflation - PPIs |  |  |  | Exchange Rates - nominal South African cents |  |  | Exchange rates - 3-year moving averages 2003-2008 (using mid 2009 value for 2009) - use these to avoid impact of odd years
|  | US PPI - source: federal bureau of labour statistics | Euro PPI, source: http://sdw.ecb.europa.eu | UK PPI - source: http://www.statistics.gov.uk | South Africa PPI - source: stats South Africa | Euro | USD | GBP | Euro | USD | GBP | rands
| 1998 | [5 empty] | 553.16 | 916.33
| 1999 | [5 empty] | 611.31 | 989.21
| 2000 | 132.7417 |  | 96 |  | 639.26 | 693.53 | 1048.63
| 2001 | 134.1917 |  | 95.8 |  | 770.56 | 860.31 | 1239.15
| 2002 | 131.1167 |  | 95.8 |  | 990.31 | 1051.65 | 1575.84
| 2003 | 138.125 | 93.9367 | 96.8 | 124.8 | 853.06 | 756.47 | 1234.04 | 881.5733 | 817.7033 | 1330.22 | 100
| 2004 | 146.675 | 96.0983 | 98.2 | 127.7 | 801.35 | 644.99 | 1180.78 | 815.2333 | 679.23 | 1190.5567 | 100
| 2005 | 157.4 | 99.9992 | 100 | 132.4 | 791.29 | 636.23 | 1156.85 | 814.7367 | 652.6467 | 1195.7567 | 100
| 2006 | 164.75 | 105.0767 | 102.2 | 142.6 | 851.57 | 676.72 | 1249.64 | 869.5633 | 672.7967 | 1272.65 | 100
| 2007 | 172.6583 | 107.8992 | 104.8 | 158.2 | 965.83 | 705.44 | 1411.46 | 1007.5233 | 735.7767 | 1391.2133 | 100
| 2008 | 189.5917 | 114.4242 | 112.5 | 180.8 | 1205.17 | 825.17 | 1512.54 | 1087 | 753.5367 | 1378 | 100
| now - mid 2009 |  |  |  |  | 1090 | 730 | 1210
Main menu

## LOLP_parameters
Loss of Load Probability Calculation Parameters
Number of Simulations | 100000 | Wind PDF 1 | mean | 0.4371 | Wind PDF 2 | mean | 0.38875
|  | Index | Power Out | Prob | Index | Power Out
|  | 1 | 0 | 0.05 | 1 | 0.0161 | 0.05
|  | 2 | 0.1129 | 0.15 | 2 | 0.1613 | 0.15
|  | 3 | 0.2258 | 0.25 | 3 | 0.129 | 0.25
|  | 4 | 0.0968 | 0.35 | 4 | 0.1935 | 0.35
|  | 5 | 0.129 | 0.45 | 5 | 0.2742 | 0.45
|  | 6 | 0.2097 | 0.55 | 6 | 0.0968 | 0.55
|  | 7 | 0.129 | 0.65 | 7 | 0.0968 | 0.65
|  | 8 | 0.0968 | 0.75 | 8 | 0.0323 | 0.75
|  | 9 | 0 | 0.85 | 9 | 0 | 0.85
|  | 10 | 0 | 0.95 | 10 | 0 | 0.95
Main menu

## Plan Archive
Nuclear and Coal Scenario |  | 2010 | 2011 | 2012 | 2013 | 2014 | 2015 | 2016 | 2017 | 2018 | 2019 | 2020 | 2021 | 2022 | 2023 | 2024 | 2025 | 2026 | 2027 | 2028 | 2029 | 2030
OCGT liquid fuels | 120 | 0 | 9 | 0 | 0 | 0 | 0 | 0 | 0 | 0 | 0 | 0 | 3 | 5 | 5 | 5 | 5 | 5 | 5 | 5 | 0 | 0 | 5.64
PWR nuclear | 1350 | 0 | 0 | 0 | 0 | 0 | 0 | 0 | 0 | 0 | 0 | 0 | 1 | 2 | 2 | 2 | 2 | 2 | 3 | 2 | 4 | 4 | 32.4
Hydro | 95 | 0 | 0 | 0 | 0 | 0 | 0 | 0 | 0 | 0 | 0 | 0 | 0 | 0 | 0 | 0 | 0 | 0 | 0 | 0 | 0 | 0 | 0
Landfill gas | 30 | 0 | 0 | 0 | 0 | 0 | 0 | 0 | 0 | 0 | 0 | 0 | 0 | 0 | 0 | 0 | 0 | 0 | 0 | 0 | 0 | 0 | 0
Biomass | 80 | 0 | 0 | 0 | 0 | 0 | 0 | 0 | 0 | 0 | 0 | 0 | 0 | 0 | 0 | 0 | 0 | 0 | 0 | 0 | 0 | 0 | 0
Supercritical coal | 794 | 0 | 0 | 1 | 2 | 3 | 3 | 2 | 2 | 3 | 3 | 3 | 2 | 0 | 0 | 0 | 0 | 0 | 0 | 0 | 0 | 0 | 19.056
Wind 30% | 1 | 0 | 0 | 100 | 0 | 0 | 0 | 0 | 0 | 0 | 0 | 0 | 0 | 0 | 0 | 0 | 0 | 0 | 0 | 0 | 0 | 0 | 0.1
Wind 25% | 1 | 0 | 0 | 0 | 0 | 0 | 0 | 0 | 0 | 0 | 0 | 0 | 0 | 0 | 0 | 0 | 0 | 0 | 0 | 0 | 0 | 0 | 0
solar thermal central reciever | 100 | 0 | 0 | 0 | 0 | 0 | 0 | 0 | 0 | 0 | 0 | 0 | 0 | 0 | 0 | 0 | 0 | 0 | 0 | 0 | 0 | 0 | 0
solar thermal trough | 100 | 0 | 0 | 0 | 0 | 0 | 0 | 0 | 0 | 0 | 0 | 0 | 0 | 0 | 0 | 0 | 0 | 0 | 0 | 0 | 0 | 0 | 0
solar PV | 5 | 0 | 0 | 0 | 0 | 0 | 0 | 0 | 0 | 0 | 0 | 0 | 0 | 0 | 0 | 0 | 0 | 0 | 0 | 0 | 0 | 0 | 0
combined cycle gas | 387 | 0 | 0 | 0 | 0 | 0 | 0 | 0 | 0 | 0 | 0 | 0 | 0 | 0 | 0 | 0 | 0 | 0 | 0 | 0 | 0 | 0 | 0
PBMR | 165 | 0 | 0 | 0 | 0 | 0 | 0 | 0 | 0 | 0 | 0 | 0 | 0 | 0 | 0 | 0 | 0 | 0 | 0 | 0 | 0 | 0 | 0
IGCC | 550 | [21 empty] | 0
- | 0 | [21 empty] | 0
- | 0 | [21 empty] | 0
- | 0 | [21 empty] | 0
Pumped storage | 333 | 0 | 0 | 0 | 2 | 2 | 0 | 0 | 0 | 0 | 0 | 0 | 0 | 0 | 0 | 0 | 0 | 0 | 0 | 0 | 0 | 0 | 1.332
Interruptible load | 1 | 0 | 0 | 0 | 0 | 0 | 0 | 0 | 0 | 0 | 0 | 0 | 0 | 0 | 0 | 0 | 0 | 0 | 0 | 0 | 0 | 0 | 0
Renewable Scenario
OCGT liquid fuels | 120 | 0 | 9 | 0 | 0 | 0 | 0 | 0 | 0 | 0 | 0 | 0 | 0 | 0 | 0 | 0 | 0 | 0 | 0 | 0 | 0 | 0
PWR nuclear | 1350 | 0 | 0 | 0 | 0 | 0 | 0 | 0 | 0 | 0 | 0 | 0 | 0 | 0 | 0 | 0 | 0 | 0 | 0 | 0 | 0 | 0
Hydro | 95 | 0 | 0 | 0 | 0 | 0 | 0 | 0 | 0 | 0 | 0 | 0 | 0 | 0 | 0 | 0 | 0 | 0 | 0 | 0 | 0 | 0
Landfill gas | 30 | 0 | 0 | 0 | 0 | 0 | 0 | 0 | 0 | 0 | 0 | 0 | 0 | 0 | 0 | 0 | 0 | 0 | 0 | 0 | 0 | 0
Biomass | 80 | 0 | 0 | 0 | 0 | 0 | 0 | 0 | 0 | 0 | 0 | 0 | 0 | 0 | 0 | 0 | 0 | 0 | 0 | 0 | 0 | 0
Supercritical coal | 794 | 0 | 0 | 1 | 2 | 3 | 2 | 2 | 2 | 0 | 0 | 0 | 0 | 0 | 0 | 0 | 0 | 0 | 0 | 0 | 0 | 0
Wind 30% | 1 | 100 | 200 | 200 | 400 | 400 | 800 | 800 | 1000 | 1000 | 1500 | 1500 | 2000 | 0 | 0 | 0 | 0 | 0 | 0 | 0 | 0 | 0
Wind 25% | 1 | 0 | 0 | 0 | 0 | 0 | 0 | 0 | 0 | 0 | 0 | 0 | 0 | 1000 | 1000 | 1000 | 1000 | 1000 | 1000 | 2000 | 2000 | 2000
solar thermal central reciever | 100 | 0 | 0 | 0 | 0 | 0 | 1 | 2 | 4 | 8 | 12 | 18 | 24 | 20 | 20 | 30 | 30 | 30 | 30 | 30 | 30 | 30
solar thermal trough | 100 | 0 | 0 | 0 | 0 | 0 | 0 | 0 | 0 | 0 | 0 | 0 | 0 | 0 | 0 | 0 | 0 | 0 | 0 | 0 | 0 | 0
solar PV | 5 | 0 | 0 | 0 | 0 | 0 | 0 | 0 | 0 | 0 | 0 | 0 | 0 | 0 | 0 | 0 | 0 | 0 | 0 | 0 | 0 | 0
combined cycle gas | 387 | 0 | 0 | 0 | 0 | 0 | 0 | 0 | 0 | 0 | 0 | 0 | 0 | 0 | 0 | 0 | 0 | 0 | 2 | 2 | 2 | 2
PBMR | 165 | 0 | 0 | 0 | 0 | 0 | 0 | 0 | 0 | 0 | 0 | 0 | 0 | 0 | 0 | 0 | 0 | 0 | 0 | 0 | 0 | 0
IGCC | 550 | 0 | 0 | 0 | 0 | 0 | 0 | 0 | 0 | 0 | 0 | 0 | 0 | 0 | 0 | 0 | 0 | 0 | 1 | 2 | 3 | 0
- | 0
- | 0
- | 0
Pumped storage | 333 | 0 | 0 | 0 | 2 | 2 | 0 | 0 | 0 | 2 | 2 | 0 | 0 | 0 | 0 | 0 | 0 | 0 | 0 | 0 | 0 | 0
Interruptible load | 1 | 0 | 0 | 0 | 0 | 0 | 0 | 0 | 0 | 0 | 0 | 0 | 0 | 0 | 0 | 0 | 0 | 0 | 0 | 0 | 0 | 0
| 120 | 0 | 9 | 0 | 0 | 0 | 0 | 0 | 0 | 0 | 0 | 0 | 0 | 0 | 6 | 0 | 0 | 6 | 0 | 0 | 6 | 0
| 1350 | 0 | 0 | 0 | 0 | 0 | 0 | 0 | 0 | 0 | 0 | 0 | 0 | 0 | 0 | 0 | 0 | 0 | 0 | 0 | 0 | 0
| 95 | 0 | 0 | 0 | 0 | 0 | 0 | 0 | 0 | 0 | 0 | 0 | 0 | 0 | 0 | 0 | 0 | 0 | 0 | 0 | 0 | 0
| 30 | 0 | 0 | 0 | 0 | 0 | 0 | 0 | 0 | 0 | 0 | 0 | 0 | 0 | 0 | 0 | 0 | 0 | 0 | 0 | 0 | 0
| 80 | 0 | 0 | 0 | 0 | 0 | 0 | 0 | 0 | 0 | 0 | 0 | 0 | 0 | 0 | 0 | 0 | 0 | 0 | 0 | 0 | 0
| 794 | 0 | 0 | 1 | 2 | 3 | 3 | 2 | 2 | 3 | 3 | 3 | 4 | 4 | 3 | 4 | 4 | 5 | 5 | 5 | 6 | 6
| 1 | 100 | 200 | 200 | 0 | 0 | 0 | 0 | 0 | 0 | 0 | 0 | 0 | 0 | 0 | 0 | 0 | 0 | 0 | 0 | 0 | 0
| 1 | 0 | 0 | 0 | 0 | 0 | 0 | 0 | 0 | 0 | 0 | 0 | 0 | 0 | 0 | 0 | 0 | 0 | 0 | 0 | 0 | 0
| 100 | 0 | 0 | 0 | 0 | 0 | 0 | 0 | 0 | 0 | 0 | 0 | 0 | 0 | 0 | 0 | 0 | 0 | 0 | 0 | 0 | 0
| 100 | 0 | 0 | 0 | 0 | 0 | 0 | 0 | 0 | 0 | 0 | 0 | 0 | 0 | 0 | 0 | 0 | 0 | 0 | 0 | 0 | 0
| 5 | 0 | 0 | 0 | 0 | 0 | 0 | 0 | 0 | 0 | 0 | 0 | 0 | 0 | 0 | 0 | 0 | 0 | 0 | 0 | 0 | 0
| 387 | 0 | 0 | 0 | 0 | 0 | 0 | 0 | 0 | 0 | 0 | 0 | 0 | 0 | 0 | 0 | 0 | 0 | 0 | 0 | 0 | 0
| 165 | 0 | 0 | 0 | 0 | 0 | 0 | 0 | 0 | 0 | 0 | 0 | 0 | 0 | 0 | 0 | 0 | 0 | 0 | 0 | 0 | 0
550
0
0
0
| 333 | 0 | 0 | 0 | 2 | 2 | 0 | 0 | 0 | 0 | 0 | 0 | 0 | 0 | 0 | 0 | 0 | 0 | 0 | 0 | 0 | 0
| 1 | 0 | 0 | 0 | 0 | 0 | 0 | 0 | 0 | 0 | 0 | 0 | 0 | 0 | 0 | 0 | 0 | 0 | 0 | 0 | 0 | 0